## Volume conversions
L/ha | US gal/acre | Imp gal/acre | US gal/acre | Imp gal/acre | L/ha | Imp gal/acre | US gal/acre | L/ha
10 | 1.0696 | 0.89176 | 1 | 0.8337 | 9.349 | 1 | 1.1995 | 11.2138
15 | 1.6045 | 1.3376 | 1.25 | 1.0421 | 11.6862 | 1.25 | 1.4993 | 14.0173
20 | 2.1393 | 1.7835 | 1.5 | 1.2506 | 14.0234 | 1.5 | 1.7992 | 16.8207
25 | 2.6741 | 2.2294 | 1.75 | 1.459 | 16.3607 | 1.75 | 2.0991 | 19.6242
30 | 3.2089 | 2.6753 | 2 | 1.6674 | 18.6979 | 2 | 2.3989 | 22.4276
35 | 3.7437 | 3.1212 | 2.25 | 1.8758 | 21.0351 | 2.25 | 2.6988 | 25.2311
40 | 4.2786 | 3.567 | 2.5 | 2.0843 | 23.3724 | 2.5 | 2.9987 | 28.0345
45 | 4.8134 | 4.0129 | 2.75 | 2.2927 | 25.7096 | 2.75 | 3.2985 | 30.8379
50 | 5.3482 | 4.4588 | 3 | 2.5011 | 28.0469 | 3 | 3.5984 | 33.6414
55 | 5.883 | 4.9047 | 3.25 | 2.7095 | 30.3841 | 3.25 | 3.8983 | 36.4449
60 | 6.4178 | 5.3506 | 3.5 | 2.918 | 32.7213 | 3.5 | 4.1982 | 39.2483
65 | 6.9527 | 5.7964 | 3.75 | 3.1264 | 35.0586 | 3.75 | 4.498 | 42.0517
70 | 7.4875 | 6.2423 | 4 | 3.3348 | 37.3958 | 4 | 4.7979 | 44.8552
75 | 8.0223 | 6.6882 | 4.25 | 3.5432 | 39.733 | 4.25 | 5.0978 | 47.6587
80 | 8.5571 | 7.1341 | 4.5 | 3.7517 | 42.0703 | 4.5 | 5.3976 | 50.4621
85 | 9.0919 | 7.5799 | 4.75 | 3.9601 | 44.4075 | 4.75 | 5.6975 | 53.2656
90 | 9.6267 | 8.0258 | 5 | 4.1685 | 46.7448 | 5 | 5.9974 | 56.069
95 | 10.1616 | 8.4717 | 5.25 | 4.3769 | 49.082 | 5.25 | 6.2972 | 58.8725
100 | 10.6964 | 8.9176 | 5.5 | 4.5854 | 51.4192 | 5.5 | 6.5971 | 61.6759
105 | 11.2312 | 9.3635 | 5.75 | 4.7938 | 53.7565 | 5.75 | 6.897 | 64.4794
110 | 11.766 | 9.8093 | 6 | 5.0022 | 56.0937 | 6 | 7.1968 | 67.2828
115 | 12.3008 | 10.2552 | 6.25 | 5.2106 | 58.4309 | 6.25 | 7.4967 | 70.0863
120 | 12.8357 | 10.7011 | 6.5 | 5.4191 | 60.7682 | 6.5 | 7.7966 | 72.8897
125 | 13.3705 | 11.147 | 6.75 | 5.6275 | 63.1054 | 6.75 | 8.0964 | 75.6932
130 | 13.9053 | 11.5929 | 7 | 5.8359 | 65.4427 | 7 | 8.3963 | 78.4966
135 | 14.4401 | 12.0387 | 7.25 | 6.0443 | 67.7799 | 7.25 | 8.6962 | 81.3
140 | 14.9749 | 12.4846 | 7.5 | 6.2528 | 70.1171 | 7.5 | 8.996 | 84.1035
145 | 15.5098 | 12.9305 | 7.75 | 6.4612 | 72.4544 | 7.75 | 9.2959 | 86.907
150 | 16.0446 | 13.3764 | 8 | 6.6696 | 74.7916 | 8 | 9.5958 | 89.7104
155 | 16.5794 | 13.8223 | 8.25 | 6.878 | 77.1288 | 8.25 | 9.8956 | 92.5139
160 | 17.1142 | 14.2681 | 8.5 | 7.0865 | 79.4661 | 8.5 | 10.1955 | 95.3173
165 | 17.649 | 14.714 | 8.75 | 7.2949 | 81.8033 | 8.75 | 10.4954 | 98.1208
170 | 18.1839 | 15.1599 | 9 | 7.5033 | 84.1406 | 9 | 10.7952 | 100.9242
175 | 18.7187 | 15.6058 | 9.25 | 7.7117 | 86.4778 | 9.25 | 11.0951 | 103.7276
180 | 19.2535 | 16.0517 | 9.5 | 7.9202 | 88.815 | 9.5 | 11.395 | 106.5311
185 | 19.7883 | 16.4975 | 9.75 | 8.1286 | 91.1523 | 9.75 | 11.6948 | 109.3346
190 | 20.3231 | 16.9434 | 10 | 8.337 | 93.4895 | 10 | 11.9947 | 112.138
195 | 20.858 | 17.3893 | 10.25 | 8.5454 | 95.8267 | 10.25 | 12.2946 | 114.9415
200 | 21.3928 | 17.8352 | 10.5 | 8.7539 | 98.164 | 10.5 | 12.5945 | 117.7449
205 | 21.9276 | 18.281 | 10.75 | 8.9623 | 100.5012 | 10.75 | 12.8943 | 120.5484
210 | 22.4624 | 18.7269 | 11 | 9.1707 | 102.8385 | 11 | 13.1942 | 123.3518
215 | 22.9972 | 19.1728 | 11.25 | 9.3791 | 105.1757 | 11.25 | 13.4941 | 126.1553
220 | 23.5321 | 19.6187 | 11.5 | 9.5876 | 107.5129 | 11.5 | 13.7939 | 128.9587
225 | 24.0669 | 20.0646 | 11.75 | 9.796 | 109.8502 | 11.75 | 14.0938 | 131.7622
230 | 24.6017 | 20.5104 | 12 | 10.0044 | 112.1874 | 12 | 14.3937 | 134.5656
235 | 25.1365 | 20.9563 | 12.25 | 10.2128 | 114.5246 | 12.25 | 14.6935 | 137.3691
240 | 25.6713 | 21.4022 | 12.5 | 10.4213 | 116.8619 | 12.5 | 14.9934 | 140.1725
245 | 26.2062 | 21.8481 | 12.75 | 10.6297 | 119.1991 | 12.75 | 15.2933 | 142.976
250 | 26.741 | 22.294 | 13 | 10.8381 | 121.5363 | 13 | 15.5931 | 145.7794
255 | 27.2758 | 22.7398 | 13.25 | 11.0465 | 123.8736 | 13.25 | 15.893 | 148.5829
260 | 27.8106 | 23.1857 | 13.5 | 11.255 | 126.2108 | 13.5 | 16.1929 | 151.3863
265 | 28.3454 | 23.6316 | 13.75 | 11.4634 | 128.5481 | 13.75 | 16.4927 | 154.1898
270 | 28.8802 | 24.0775 | 14 | 11.6718 | 130.8853 | 14 | 16.7926 | 156.9932
275 | 29.4151 | 24.5234 | 14.25 | 11.8802 | 133.2225 | 14.25 | 17.0925 | 159.7967
280 | 29.9499 | 24.9692 | 14.5 | 12.0887 | 135.5598 | 14.5 | 17.3923 | 162.6001
285 | 30.4847 | 25.4151 | 14.75 | 12.2971 | 137.897 | 14.75 | 17.6922 | 165.4036
290 | 31.0195 | 25.861 | 15 | 12.5055 | 140.2343 | 15 | 17.9921 | 168.207
295 | 31.5543 | 26.3069 | 15.25 | 12.7139 | 142.5715 | 15.25 | 18.2919 | 171.0105
300 | 32.0892 | 26.7528 | 15.5 | 12.9224 | 144.9087 | 15.5 | 18.5918 | 173.8139

## Pressure (US)
|  | Nozzle Capacity |  | Application Volume (US gal/acre) at listed mph
Nozzle | psi | US gal/min | mL/min | 5 | 6 | 7 | 8 | 9 | 10 | 11 | 12 | 13 | 14 | 15 | 16 | 17 | 18 | 19 | 20 | 21 | 22 | 23 | 24 | 25 | 26 | 27 | 28 | 29 | 30
8001 | 15 | 0.061237 | 231.783 | 3.6891 | 3.0743 | 2.6351 | 2.3057 | 2.0495 | 1.8446 | 1.6769 | 1.5371 | 1.4189 | 1.3175 | 1.2297 | 1.1528 | 1.085 | 1.0248 | 0.97082 | 0.92228 | 0.87836 | 0.83843 | 0.80198 | 0.76856 | 0.73782 | 0.70944 | 0.68317 | 0.65877 | 0.63605 | 0.61485
| 20 | 0.070711 | 267.6399 | 4.2598 | 3.5498 | 3.0427 | 2.6624 | 2.3666 | 2.1299 | 1.9363 | 1.7749 | 1.6384 | 1.5214 | 1.4199 | 1.3312 | 1.2529 | 1.1833 | 1.121 | 1.065 | 1.0142 | 0.96814 | 0.92605 | 0.88746 | 0.85196 | 0.8192 | 0.78886 | 0.76068 | 0.73445 | 0.70997
| 25 | 0.079057 | 299.2305 | 4.7626 | 3.9689 | 3.4019 | 2.9766 | 2.6459 | 2.3813 | 2.1648 | 1.9844 | 1.8318 | 1.7009 | 1.5875 | 1.4883 | 1.4008 | 1.323 | 1.2533 | 1.1907 | 1.134 | 1.0824 | 1.0354 | 0.99221 | 0.95252 | 0.91589 | 0.88197 | 0.85047 | 0.82114 | 0.79377
| 30 | 0.086603 | 327.7906 | 5.2172 | 4.3477 | 3.7266 | 3.2607 | 2.8984 | 2.6086 | 2.3714 | 2.1738 | 2.0066 | 1.8633 | 1.7391 | 1.6304 | 1.5345 | 1.4492 | 1.3729 | 1.3043 | 1.2422 | 1.1857 | 1.1342 | 1.0869 | 1.0434 | 1.0033 | 0.96615 | 0.93164 | 0.89952 | 0.86953
| 35 | 0.093541 | 354.0543 | 5.6352 | 4.696 | 4.0251 | 3.522 | 3.1307 | 2.8176 | 2.5615 | 2.348 | 2.1674 | 2.0126 | 1.8784 | 1.761 | 1.6574 | 1.5653 | 1.4829 | 1.4088 | 1.3417 | 1.2807 | 1.225 | 1.174 | 1.127 | 1.0837 | 1.0436 | 1.0063 | 0.97159 | 0.9392
| 40 | 0.1 | 378.5 | 6.0243 | 5.0202 | 4.3031 | 3.7652 | 3.3468 | 3.0121 | 2.7383 | 2.5101 | 2.317 | 2.1515 | 2.0081 | 1.8826 | 1.7719 | 1.6734 | 1.5853 | 1.5061 | 1.4344 | 1.3692 | 1.3096 | 1.2551 | 1.2049 | 1.1585 | 1.1156 | 1.0758 | 1.0387 | 1.004
| 45 | 0.10607 | 401.4599 | 6.3897 | 5.3248 | 4.5641 | 3.9936 | 3.5498 | 3.1949 | 2.9044 | 2.6624 | 2.4576 | 2.282 | 2.1299 | 1.9968 | 1.8793 | 1.7749 | 1.6815 | 1.5974 | 1.5214 | 1.4522 | 1.3891 | 1.3312 | 1.2779 | 1.2288 | 1.1833 | 1.141 | 1.1017 | 1.065
| 50 | 0.1118 | 423.1759 | 6.7354 | 5.6128 | 4.811 | 4.2096 | 3.7419 | 3.3677 | 3.0615 | 2.8064 | 2.5905 | 2.4055 | 2.2451 | 2.1048 | 1.981 | 1.8709 | 1.7725 | 1.6838 | 1.6037 | 1.5308 | 1.4642 | 1.4032 | 1.3471 | 1.2953 | 1.2473 | 1.2027 | 1.1613 | 1.1226
| 55 | 0.11726 | 443.8306 | 7.0641 | 5.8868 | 5.0458 | 4.4151 | 3.9245 | 3.5321 | 3.211 | 2.9434 | 2.717 | 2.5229 | 2.3547 | 2.2075 | 2.0777 | 1.9623 | 1.859 | 1.766 | 1.6819 | 1.6055 | 1.5357 | 1.4717 | 1.4128 | 1.3585 | 1.3082 | 1.2614 | 1.2179 | 1.1774
| 60 | 0.12247 | 463.5659 | 7.3782 | 6.1485 | 5.2702 | 4.6114 | 4.099 | 3.6891 | 3.3537 | 3.0743 | 2.8378 | 2.6351 | 2.4594 | 2.3057 | 2.1701 | 2.0495 | 1.9416 | 1.8446 | 1.7567 | 1.6769 | 1.604 | 1.5371 | 1.4756 | 1.4189 | 1.3663 | 1.3175 | 1.2721 | 1.2297
| 65 | 0.12748 | 482.4947 | 7.6795 | 6.3996 | 5.4854 | 4.7997 | 4.2664 | 3.8397 | 3.4907 | 3.1998 | 2.9537 | 2.7427 | 2.5598 | 2.3998 | 2.2587 | 2.1332 | 2.0209 | 1.9199 | 1.8285 | 1.7453 | 1.6695 | 1.5999 | 1.5359 | 1.4768 | 1.4221 | 1.3713 | 1.3241 | 1.2799
| 70 | 0.13229 | 500.7084 | 7.9694 | 6.6412 | 5.6924 | 4.9809 | 4.4274 | 3.9847 | 3.6224 | 3.3206 | 3.0651 | 2.8462 | 2.6565 | 2.4904 | 2.3439 | 2.2137 | 2.0972 | 1.9923 | 1.8975 | 1.8112 | 1.7325 | 1.6603 | 1.5939 | 1.5326 | 1.4758 | 1.4231 | 1.374 | 1.3282
| 75 | 0.13693 | 518.2825 | 8.2491 | 6.8743 | 5.8922 | 5.1557 | 4.5828 | 4.1246 | 3.7496 | 3.4371 | 3.1727 | 2.9461 | 2.7497 | 2.5778 | 2.4262 | 2.2914 | 2.1708 | 2.0623 | 1.9641 | 1.8748 | 1.7933 | 1.7186 | 1.6498 | 1.5864 | 1.5276 | 1.4731 | 1.4223 | 1.3749
| 80 | 0.14142 | 535.2798 | 8.5196 | 7.0997 | 6.0855 | 5.3248 | 4.7331 | 4.2598 | 3.8726 | 3.5498 | 3.2768 | 3.0427 | 2.8399 | 2.6624 | 2.5058 | 2.3666 | 2.242 | 2.1299 | 2.0285 | 1.9363 | 1.8521 | 1.7749 | 1.7039 | 1.6384 | 1.5777 | 1.5214 | 1.4689 | 1.4199
| 85 | 0.14577 | 551.7538 | 8.7818 | 7.3182 | 6.2727 | 5.4886 | 4.8788 | 4.3909 | 3.9917 | 3.6591 | 3.3776 | 3.1364 | 2.9273 | 2.7443 | 2.5829 | 2.4394 | 2.311 | 2.1955 | 2.0909 | 1.9959 | 1.9091 | 1.8295 | 1.7564 | 1.6888 | 1.6263 | 1.5682 | 1.5141 | 1.4636
| 90 | 0.15 | 567.75 | 9.0364 | 7.5304 | 6.4546 | 5.6478 | 5.0202 | 4.5182 | 4.1075 | 3.7652 | 3.4756 | 3.2273 | 3.0121 | 2.8239 | 2.6578 | 2.5101 | 2.378 | 2.2591 | 2.1515 | 2.0537 | 1.9644 | 1.8826 | 1.8073 | 1.7378 | 1.6734 | 1.6136 | 1.558 | 1.5061
| 95 | 0.15411 | 583.3077 | 9.2841 | 7.7367 | 6.6315 | 5.8025 | 5.1578 | 4.642 | 4.22 | 3.8684 | 3.5708 | 3.3157 | 3.0947 | 2.9013 | 2.7306 | 2.5789 | 2.4432 | 2.321 | 2.2105 | 2.11 | 2.0183 | 1.9342 | 1.8568 | 1.7854 | 1.7193 | 1.6579 | 1.6007 | 1.5473
| 100 | 0.15811 | 598.461 | 9.5252 | 7.9377 | 6.8037 | 5.9533 | 5.2918 | 4.7626 | 4.3297 | 3.9689 | 3.6636 | 3.4019 | 3.1751 | 2.9766 | 2.8015 | 2.6459 | 2.5066 | 2.3813 | 2.2679 | 2.1648 | 2.0707 | 1.9844 | 1.905 | 1.8318 | 1.7639 | 1.7009 | 1.6423 | 1.5875
80015 | 15 | 0.091856 | 347.6745 | 5.5337 | 4.6114 | 3.9526 | 3.4585 | 3.0743 | 2.7668 | 2.5153 | 2.3057 | 2.1283 | 1.9763 | 1.8446 | 1.7293 | 1.6275 | 1.5371 | 1.4562 | 1.3834 | 1.3175 | 1.2577 | 1.203 | 1.1528 | 1.1067 | 1.0642 | 1.0248 | 0.98815 | 0.95408 | 0.92228
| 20 | 0.10607 | 401.4599 | 6.3897 | 5.3248 | 4.5641 | 3.9936 | 3.5498 | 3.1949 | 2.9044 | 2.6624 | 2.4576 | 2.282 | 2.1299 | 1.9968 | 1.8793 | 1.7749 | 1.6815 | 1.5974 | 1.5214 | 1.4522 | 1.3891 | 1.3312 | 1.2779 | 1.2288 | 1.1833 | 1.141 | 1.1017 | 1.065
| 25 | 0.11859 | 448.8458 | 7.1439 | 5.9533 | 5.1028 | 4.465 | 3.9689 | 3.572 | 3.2472 | 2.9766 | 2.7477 | 2.5514 | 2.3813 | 2.2325 | 2.1012 | 1.9844 | 1.88 | 1.786 | 1.7009 | 1.6236 | 1.553 | 1.4883 | 1.4288 | 1.3738 | 1.323 | 1.2757 | 1.2317 | 1.1907
| 30 | 0.1299 | 491.6859 | 7.8258 | 6.5215 | 5.5898 | 4.8911 | 4.3477 | 3.9129 | 3.5572 | 3.2607 | 3.0099 | 2.7949 | 2.6086 | 2.4456 | 2.3017 | 2.1738 | 2.0594 | 1.9564 | 1.8633 | 1.7786 | 1.7013 | 1.6304 | 1.5652 | 1.505 | 1.4492 | 1.3975 | 1.3493 | 1.3043
| 35 | 0.14031 | 531.0815 | 8.4528 | 7.044 | 6.0377 | 5.283 | 4.696 | 4.2264 | 3.8422 | 3.522 | 3.2511 | 3.0189 | 2.8176 | 2.6415 | 2.4861 | 2.348 | 2.2244 | 2.1132 | 2.0126 | 1.9211 | 1.8376 | 1.761 | 1.6906 | 1.6255 | 1.5653 | 1.5094 | 1.4574 | 1.4088
| 40 | 0.15 | 567.75 | 9.0364 | 7.5304 | 6.4546 | 5.6478 | 5.0202 | 4.5182 | 4.1075 | 3.7652 | 3.4756 | 3.2273 | 3.0121 | 2.8239 | 2.6578 | 2.5101 | 2.378 | 2.2591 | 2.1515 | 2.0537 | 1.9644 | 1.8826 | 1.8073 | 1.7378 | 1.6734 | 1.6136 | 1.558 | 1.5061
| 45 | 0.1591 | 602.1898 | 9.5846 | 7.9872 | 6.8461 | 5.9904 | 5.3248 | 4.7923 | 4.3566 | 3.9936 | 3.6864 | 3.4231 | 3.1949 | 2.9952 | 2.819 | 2.6624 | 2.5223 | 2.3961 | 2.282 | 2.1783 | 2.0836 | 1.9968 | 1.9169 | 1.8432 | 1.7749 | 1.7115 | 1.6525 | 1.5974
| 50 | 0.16771 | 634.7638 | 10.103 | 8.4192 | 7.2165 | 6.3144 | 5.6128 | 5.0515 | 4.5923 | 4.2096 | 3.8858 | 3.6082 | 3.3677 | 3.1572 | 2.9715 | 2.8064 | 2.6587 | 2.5258 | 2.4055 | 2.2961 | 2.1963 | 2.1048 | 2.0206 | 1.9429 | 1.8709 | 1.8041 | 1.7419 | 1.6838
| 55 | 0.17589 | 665.7459 | 10.5962 | 8.8301 | 7.5687 | 6.6226 | 5.8868 | 5.2981 | 4.8164 | 4.4151 | 4.0754 | 3.7843 | 3.5321 | 3.3113 | 3.1165 | 2.9434 | 2.7885 | 2.649 | 2.5229 | 2.4082 | 2.3035 | 2.2075 | 2.1192 | 2.0377 | 1.9623 | 1.8922 | 1.8269 | 1.766
| 60 | 0.18371 | 695.3489 | 11.0673 | 9.2228 | 7.9052 | 6.9171 | 6.1485 | 5.5337 | 5.0306 | 4.6114 | 4.2567 | 3.9526 | 3.6891 | 3.4585 | 3.2551 | 3.0743 | 2.9125 | 2.7668 | 2.6351 | 2.5153 | 2.4059 | 2.3057 | 2.2135 | 2.1283 | 2.0495 | 1.9763 | 1.9082 | 1.8446
| 65 | 0.19121 | 723.7421 | 11.5192 | 9.5994 | 8.228 | 7.1995 | 6.3996 | 5.7596 | 5.236 | 4.7997 | 4.4305 | 4.114 | 3.8397 | 3.5998 | 3.388 | 3.1998 | 3.0314 | 2.8798 | 2.7427 | 2.618 | 2.5042 | 2.3998 | 2.3038 | 2.2152 | 2.1332 | 2.057 | 1.9861 | 1.9199
| 70 | 0.19843 | 751.0627 | 11.9541 | 9.9617 | 8.5386 | 7.4713 | 6.6412 | 5.977 | 5.4337 | 4.9809 | 4.5977 | 4.2693 | 3.9847 | 3.7357 | 3.5159 | 3.3206 | 3.1458 | 2.9885 | 2.8462 | 2.7168 | 2.5987 | 2.4904 | 2.3908 | 2.2989 | 2.2137 | 2.1347 | 2.061 | 1.9923
| 75 | 0.2054 | 777.4237 | 12.3737 | 10.3114 | 8.8383 | 7.7335 | 6.8743 | 6.1868 | 5.6244 | 5.1557 | 4.7591 | 4.4192 | 4.1246 | 3.8668 | 3.6393 | 3.4371 | 3.2562 | 3.0934 | 2.9461 | 2.8122 | 2.6899 | 2.5778 | 2.4747 | 2.3795 | 2.2914 | 2.2096 | 2.1334 | 2.0623
| 80 | 0.21213 | 802.9198 | 12.7795 | 10.6495 | 9.1282 | 7.9872 | 7.0997 | 6.3897 | 5.8088 | 5.3248 | 4.9152 | 4.5641 | 4.2598 | 3.9936 | 3.7587 | 3.5498 | 3.363 | 3.1949 | 3.0427 | 2.9044 | 2.7781 | 2.6624 | 2.5559 | 2.4576 | 2.3666 | 2.282 | 2.2034 | 2.1299
| 85 | 0.21866 | 827.6307 | 13.1728 | 10.9773 | 9.4091 | 8.233 | 7.3182 | 6.5864 | 5.9876 | 5.4886 | 5.0664 | 4.7046 | 4.3909 | 4.1165 | 3.8743 | 3.6591 | 3.4665 | 3.2932 | 3.1364 | 2.9938 | 2.8636 | 2.7443 | 2.6346 | 2.5332 | 2.4394 | 2.3523 | 2.2712 | 2.1955
| 90 | 0.225 | 851.625 | 13.5547 | 11.2955 | 9.6819 | 8.4717 | 7.5304 | 6.7773 | 6.1612 | 5.6478 | 5.2133 | 4.8409 | 4.5182 | 4.2358 | 3.9867 | 3.7652 | 3.567 | 3.3887 | 3.2273 | 3.0806 | 2.9467 | 2.8239 | 2.7109 | 2.6067 | 2.5101 | 2.4205 | 2.337 | 2.2591
| 95 | 0.23117 | 874.9615 | 13.9261 | 11.6051 | 9.9472 | 8.7038 | 7.7367 | 6.963 | 6.33 | 5.8025 | 5.3562 | 4.9736 | 4.642 | 4.3519 | 4.0959 | 3.8684 | 3.6648 | 3.4815 | 3.3157 | 3.165 | 3.0274 | 2.9013 | 2.7852 | 2.6781 | 2.5789 | 2.4868 | 2.401 | 2.321
| 100 | 0.23717 | 897.6916 | 14.2879 | 11.9066 | 10.2056 | 8.9299 | 7.9377 | 7.1439 | 6.4945 | 5.9533 | 5.4953 | 5.1028 | 4.7626 | 4.465 | 4.2023 | 3.9689 | 3.76 | 3.572 | 3.4019 | 3.2472 | 3.1061 | 2.9766 | 2.8576 | 2.7477 | 2.6459 | 2.5514 | 2.4634 | 2.3813
8002 | 15 | 0.12247 | 463.5659 | 7.3782 | 6.1485 | 5.2702 | 4.6114 | 4.099 | 3.6891 | 3.3537 | 3.0743 | 2.8378 | 2.6351 | 2.4594 | 2.3057 | 2.1701 | 2.0495 | 1.9416 | 1.8446 | 1.7567 | 1.6769 | 1.604 | 1.5371 | 1.4756 | 1.4189 | 1.3663 | 1.3175 | 1.2721 | 1.2297
| 20 | 0.14142 | 535.2798 | 8.5196 | 7.0997 | 6.0855 | 5.3248 | 4.7331 | 4.2598 | 3.8726 | 3.5498 | 3.2768 | 3.0427 | 2.8399 | 2.6624 | 2.5058 | 2.3666 | 2.242 | 2.1299 | 2.0285 | 1.9363 | 1.8521 | 1.7749 | 1.7039 | 1.6384 | 1.5777 | 1.5214 | 1.4689 | 1.4199
| 25 | 0.15811 | 598.461 | 9.5252 | 7.9377 | 6.8037 | 5.9533 | 5.2918 | 4.7626 | 4.3297 | 3.9689 | 3.6636 | 3.4019 | 3.1751 | 2.9766 | 2.8015 | 2.6459 | 2.5066 | 2.3813 | 2.2679 | 2.1648 | 2.0707 | 1.9844 | 1.905 | 1.8318 | 1.7639 | 1.7009 | 1.6423 | 1.5875
| 30 | 0.17321 | 655.5812 | 10.4344 | 8.6953 | 7.4531 | 6.5215 | 5.7969 | 5.2172 | 4.7429 | 4.3477 | 4.0132 | 3.7266 | 3.4781 | 3.2607 | 3.0689 | 2.8984 | 2.7459 | 2.6086 | 2.4844 | 2.3714 | 2.2683 | 2.1738 | 2.0869 | 2.0066 | 1.9323 | 1.8633 | 1.799 | 1.7391
| 35 | 0.18708 | 708.1087 | 11.2704 | 9.392 | 8.0503 | 7.044 | 6.2613 | 5.6352 | 5.1229 | 4.696 | 4.3348 | 4.0251 | 3.7568 | 3.522 | 3.3148 | 3.1307 | 2.9659 | 2.8176 | 2.6834 | 2.5615 | 2.4501 | 2.348 | 2.2541 | 2.1674 | 2.0871 | 2.0126 | 1.9432 | 1.8784
| 40 | 0.2 | 757 | 12.0486 | 10.0405 | 8.6061 | 7.5304 | 6.6937 | 6.0243 | 5.4766 | 5.0202 | 4.6341 | 4.3031 | 4.0162 | 3.7652 | 3.5437 | 3.3468 | 3.1707 | 3.0121 | 2.8687 | 2.7383 | 2.6193 | 2.5101 | 2.4097 | 2.317 | 2.2312 | 2.1515 | 2.0773 | 2.0081
| 45 | 0.21213 | 802.9198 | 12.7795 | 10.6495 | 9.1282 | 7.9872 | 7.0997 | 6.3897 | 5.8088 | 5.3248 | 4.9152 | 4.5641 | 4.2598 | 3.9936 | 3.7587 | 3.5498 | 3.363 | 3.1949 | 3.0427 | 2.9044 | 2.7781 | 2.6624 | 2.5559 | 2.4576 | 2.3666 | 2.282 | 2.2034 | 2.1299
| 50 | 0.22361 | 846.3517 | 13.4707 | 11.2256 | 9.6219 | 8.4192 | 7.4837 | 6.7354 | 6.1231 | 5.6128 | 5.181 | 4.811 | 4.4902 | 4.2096 | 3.962 | 3.7419 | 3.5449 | 3.3677 | 3.2073 | 3.0615 | 2.9284 | 2.8064 | 2.6941 | 2.5905 | 2.4946 | 2.4055 | 2.3225 | 2.2451
| 55 | 0.23452 | 887.6612 | 14.1282 | 11.7735 | 10.0916 | 8.8301 | 7.849 | 7.0641 | 6.4219 | 5.8868 | 5.4339 | 5.0458 | 4.7094 | 4.4151 | 4.1554 | 3.9245 | 3.718 | 3.5321 | 3.3639 | 3.211 | 3.0714 | 2.9434 | 2.8256 | 2.717 | 2.6163 | 2.5229 | 2.4359 | 2.3547
| 60 | 0.24495 | 927.1319 | 14.7564 | 12.297 | 10.5403 | 9.2228 | 8.198 | 7.3782 | 6.7075 | 6.1485 | 5.6756 | 5.2702 | 4.9188 | 4.6114 | 4.3401 | 4.099 | 3.8833 | 3.6891 | 3.5134 | 3.3537 | 3.2079 | 3.0743 | 2.9513 | 2.8378 | 2.7327 | 2.6351 | 2.5442 | 2.4594
| 65 | 0.25495 | 964.9894 | 15.359 | 12.7992 | 10.9707 | 9.5994 | 8.5328 | 7.6795 | 6.9814 | 6.3996 | 5.9073 | 5.4854 | 5.1197 | 4.7997 | 4.5173 | 4.2664 | 4.0418 | 3.8397 | 3.6569 | 3.4907 | 3.3389 | 3.1998 | 3.0718 | 2.9537 | 2.8443 | 2.7427 | 2.6481 | 2.5598
| 70 | 0.26458 | 1001.4169 | 15.9388 | 13.2823 | 11.3848 | 9.9617 | 8.8549 | 7.9694 | 7.2449 | 6.6412 | 6.1303 | 5.6924 | 5.3129 | 4.9809 | 4.6879 | 4.4274 | 4.1944 | 3.9847 | 3.7949 | 3.6224 | 3.465 | 3.3206 | 3.1878 | 3.0651 | 2.9516 | 2.8462 | 2.7481 | 2.6565
| 75 | 0.27386 | 1036.5649 | 16.4982 | 13.7485 | 11.7844 | 10.3114 | 9.1657 | 8.2491 | 7.4992 | 6.8743 | 6.3455 | 5.8922 | 5.4994 | 5.1557 | 4.8524 | 4.5828 | 4.3416 | 4.1246 | 3.9281 | 3.7496 | 3.5866 | 3.4371 | 3.2996 | 3.1727 | 3.0552 | 2.9461 | 2.8445 | 2.7497
| 80 | 0.28284 | 1070.5597 | 17.0393 | 14.1994 | 12.1709 | 10.6495 | 9.4663 | 8.5196 | 7.7451 | 7.0997 | 6.5536 | 6.0855 | 5.6798 | 5.3248 | 5.0115 | 4.7331 | 4.484 | 4.2598 | 4.057 | 3.8726 | 3.7042 | 3.5498 | 3.4079 | 3.2768 | 3.1554 | 3.0427 | 2.9378 | 2.8399
| 85 | 0.29155 | 1103.5076 | 17.5637 | 14.6364 | 12.5455 | 10.9773 | 9.7576 | 8.7818 | 7.9835 | 7.3182 | 6.7553 | 6.2727 | 5.8546 | 5.4886 | 5.1658 | 4.8788 | 4.622 | 4.3909 | 4.1818 | 3.9917 | 3.8182 | 3.6591 | 3.5127 | 3.3776 | 3.2525 | 3.1364 | 3.0282 | 2.9273
| 90 | 0.3 | 1135.5 | 18.0729 | 15.0607 | 12.9092 | 11.2955 | 10.0405 | 9.0364 | 8.2149 | 7.5304 | 6.9511 | 6.4546 | 6.0243 | 5.6478 | 5.3156 | 5.0202 | 4.756 | 4.5182 | 4.3031 | 4.1075 | 3.9289 | 3.7652 | 3.6146 | 3.4756 | 3.3468 | 3.2273 | 3.116 | 3.0121
| 95 | 0.30822 | 1166.6154 | 18.5681 | 15.4734 | 13.2629 | 11.6051 | 10.3156 | 9.2841 | 8.4401 | 7.7367 | 7.1416 | 6.6315 | 6.1894 | 5.8025 | 5.4612 | 5.1578 | 4.8863 | 4.642 | 4.421 | 4.22 | 4.0365 | 3.8684 | 3.7136 | 3.5708 | 3.4385 | 3.3157 | 3.2014 | 3.0947
| 100 | 0.31623 | 1196.9221 | 19.0505 | 15.8754 | 13.6075 | 11.9066 | 10.5836 | 9.5252 | 8.6593 | 7.9377 | 7.3271 | 6.8037 | 6.3502 | 5.9533 | 5.6031 | 5.2918 | 5.0133 | 4.7626 | 4.5358 | 4.3297 | 4.1414 | 3.9689 | 3.8101 | 3.6636 | 3.5279 | 3.4019 | 3.2846 | 3.1751
80025 | 15 | 0.15309 | 579.4574 | 9.2228 | 7.6856 | 6.5877 | 5.7642 | 5.1238 | 4.6114 | 4.1922 | 3.8428 | 3.5472 | 3.2938 | 3.0743 | 2.8821 | 2.7126 | 2.5619 | 2.427 | 2.3057 | 2.1959 | 2.0961 | 2.005 | 1.9214 | 1.8446 | 1.7736 | 1.7079 | 1.6469 | 1.5901 | 1.5371
| 20 | 0.17678 | 669.0998 | 10.6495 | 8.8746 | 7.6068 | 6.656 | 5.9164 | 5.3248 | 4.8407 | 4.4373 | 4.096 | 3.8034 | 3.5498 | 3.328 | 3.1322 | 2.9582 | 2.8025 | 2.6624 | 2.5356 | 2.4204 | 2.3151 | 2.2187 | 2.1299 | 2.048 | 1.9721 | 1.9017 | 1.8361 | 1.7749
| 25 | 0.19764 | 748.0763 | 11.9066 | 9.9221 | 8.5047 | 7.4416 | 6.6148 | 5.9533 | 5.4121 | 4.9611 | 4.5794 | 4.2523 | 3.9689 | 3.7208 | 3.5019 | 3.3074 | 3.1333 | 2.9766 | 2.8349 | 2.706 | 2.5884 | 2.4805 | 2.3813 | 2.2897 | 2.2049 | 2.1262 | 2.0529 | 1.9844
| 30 | 0.21651 | 819.4765 | 13.043 | 10.8691 | 9.3164 | 8.1519 | 7.2461 | 6.5215 | 5.9286 | 5.4346 | 5.0165 | 4.6582 | 4.3477 | 4.0759 | 3.8362 | 3.623 | 3.4324 | 3.2607 | 3.1055 | 2.9643 | 2.8354 | 2.7173 | 2.6086 | 2.5083 | 2.4154 | 2.3291 | 2.2488 | 2.1738
| 35 | 0.23385 | 885.1358 | 14.088 | 11.74 | 10.0629 | 8.805 | 7.8267 | 7.044 | 6.4036 | 5.87 | 5.4185 | 5.0314 | 4.696 | 4.4025 | 4.1435 | 3.9133 | 3.7074 | 3.522 | 3.3543 | 3.2018 | 3.0626 | 2.935 | 2.8176 | 2.7092 | 2.6089 | 2.5157 | 2.429 | 2.348
| 40 | 0.25 | 946.25 | 15.0607 | 12.5506 | 10.7577 | 9.413 | 8.3671 | 7.5304 | 6.8458 | 6.2753 | 5.7926 | 5.3788 | 5.0202 | 4.7065 | 4.4296 | 4.1835 | 3.9633 | 3.7652 | 3.5859 | 3.4229 | 3.2741 | 3.1377 | 3.0121 | 2.8963 | 2.789 | 2.6894 | 2.5967 | 2.5101
| 45 | 0.26517 | 1003.6497 | 15.9743 | 13.3119 | 11.4102 | 9.9839 | 8.8746 | 7.9872 | 7.2611 | 6.656 | 6.144 | 5.7051 | 5.3248 | 4.992 | 4.6983 | 4.4373 | 4.2038 | 3.9936 | 3.8034 | 3.6305 | 3.4727 | 3.328 | 3.1949 | 3.072 | 2.9582 | 2.8526 | 2.7542 | 2.6624
| 50 | 0.27951 | 1057.9397 | 16.8384 | 14.032 | 12.0274 | 10.524 | 9.3547 | 8.4192 | 7.6538 | 7.016 | 6.4763 | 6.0137 | 5.6128 | 5.262 | 4.9525 | 4.6773 | 4.4312 | 4.2096 | 4.0091 | 3.8269 | 3.6605 | 3.508 | 3.3677 | 3.2382 | 3.1182 | 3.0069 | 2.9032 | 2.8064
| 55 | 0.29315 | 1109.5765 | 17.6603 | 14.7169 | 12.6145 | 11.0377 | 9.8113 | 8.8301 | 8.0274 | 7.3584 | 6.7924 | 6.3072 | 5.8868 | 5.5188 | 5.1942 | 4.9056 | 4.6474 | 4.4151 | 4.2048 | 4.0137 | 3.8392 | 3.6792 | 3.5321 | 3.3962 | 3.2704 | 3.1536 | 3.0449 | 2.9434
| 60 | 0.30619 | 1158.9148 | 18.4456 | 15.3713 | 13.1754 | 11.5285 | 10.2475 | 9.2228 | 8.3843 | 7.6856 | 7.0944 | 6.5877 | 6.1485 | 5.7642 | 5.4252 | 5.1238 | 4.8541 | 4.6114 | 4.3918 | 4.1922 | 4.0099 | 3.8428 | 3.6891 | 3.5472 | 3.4158 | 3.2938 | 3.1803 | 3.0743
| 65 | 0.31869 | 1206.2368 | 19.1987 | 15.9989 | 13.7134 | 11.9992 | 10.666 | 9.5994 | 8.7267 | 7.9995 | 7.3841 | 6.8567 | 6.3996 | 5.9996 | 5.6467 | 5.333 | 5.0523 | 4.7997 | 4.5711 | 4.3633 | 4.1736 | 3.9997 | 3.8397 | 3.6921 | 3.5553 | 3.4283 | 3.3101 | 3.1998
| 70 | 0.33072 | 1251.7711 | 19.9235 | 16.6029 | 14.2311 | 12.4522 | 11.0686 | 9.9617 | 9.0561 | 8.3014 | 7.6629 | 7.1155 | 6.6412 | 6.2261 | 5.8598 | 5.5343 | 5.243 | 4.9809 | 4.7437 | 4.5281 | 4.3312 | 4.1507 | 3.9847 | 3.8314 | 3.6895 | 3.5578 | 3.4351 | 3.3206
| 75 | 0.34233 | 1295.7062 | 20.6228 | 17.1856 | 14.7305 | 12.8892 | 11.4571 | 10.3114 | 9.374 | 8.5928 | 7.9318 | 7.3653 | 6.8743 | 6.4446 | 6.0655 | 5.7285 | 5.427 | 5.1557 | 4.9102 | 4.687 | 4.4832 | 4.2964 | 4.1246 | 3.9659 | 3.819 | 3.6826 | 3.5556 | 3.4371
| 80 | 0.35355 | 1338.1996 | 21.2991 | 17.7492 | 15.2136 | 13.3119 | 11.8328 | 10.6495 | 9.6814 | 8.8746 | 8.192 | 7.6068 | 7.0997 | 6.656 | 6.2644 | 5.9164 | 5.605 | 5.3248 | 5.0712 | 4.8407 | 4.6302 | 4.4373 | 4.2598 | 4.096 | 3.9443 | 3.8034 | 3.6723 | 3.5498
| 85 | 0.36443 | 1379.3846 | 21.9546 | 18.2955 | 15.6819 | 13.7216 | 12.197 | 10.9773 | 9.9794 | 9.1477 | 8.4441 | 7.8409 | 7.3182 | 6.8608 | 6.4572 | 6.0985 | 5.7775 | 5.4886 | 5.2273 | 4.9897 | 4.7727 | 4.5739 | 4.3909 | 4.222 | 4.0657 | 3.9205 | 3.7853 | 3.6591
| 90 | 0.375 | 1419.375 | 22.5911 | 18.8259 | 16.1365 | 14.1194 | 12.5506 | 11.2955 | 10.2687 | 9.413 | 8.6889 | 8.0682 | 7.5304 | 7.0597 | 6.6444 | 6.2753 | 5.945 | 5.6478 | 5.3788 | 5.1343 | 4.9111 | 4.7065 | 4.5182 | 4.3444 | 4.1835 | 4.0341 | 3.895 | 3.7652
| 95 | 0.38528 | 1458.2692 | 23.2101 | 19.3418 | 16.5787 | 14.5063 | 12.8945 | 11.6051 | 10.5501 | 9.6709 | 8.927 | 8.2893 | 7.7367 | 7.2532 | 6.8265 | 6.4473 | 6.1079 | 5.8025 | 5.5262 | 5.275 | 5.0457 | 4.8354 | 4.642 | 4.4635 | 4.2982 | 4.1447 | 4.0017 | 3.8684
| 100 | 0.39528 | 1496.1526 | 23.8131 | 19.8443 | 17.0094 | 14.8832 | 13.2295 | 11.9066 | 10.8241 | 9.9221 | 9.1589 | 8.5047 | 7.9377 | 7.4416 | 7.0039 | 6.6148 | 6.2666 | 5.9533 | 5.6698 | 5.4121 | 5.1768 | 4.9611 | 4.7626 | 4.5794 | 4.4098 | 4.2523 | 4.1057 | 3.9689
8003 | 15 | 0.18371 | 695.3489 | 11.0673 | 9.2228 | 7.9052 | 6.9171 | 6.1485 | 5.5337 | 5.0306 | 4.6114 | 4.2567 | 3.9526 | 3.6891 | 3.4585 | 3.2551 | 3.0743 | 2.9125 | 2.7668 | 2.6351 | 2.5153 | 2.4059 | 2.3057 | 2.2135 | 2.1283 | 2.0495 | 1.9763 | 1.9082 | 1.8446
| 20 | 0.21213 | 802.9198 | 12.7795 | 10.6495 | 9.1282 | 7.9872 | 7.0997 | 6.3897 | 5.8088 | 5.3248 | 4.9152 | 4.5641 | 4.2598 | 3.9936 | 3.7587 | 3.5498 | 3.363 | 3.1949 | 3.0427 | 2.9044 | 2.7781 | 2.6624 | 2.5559 | 2.4576 | 2.3666 | 2.282 | 2.2034 | 2.1299
| 25 | 0.23717 | 897.6916 | 14.2879 | 11.9066 | 10.2056 | 8.9299 | 7.9377 | 7.1439 | 6.4945 | 5.9533 | 5.4953 | 5.1028 | 4.7626 | 4.465 | 4.2023 | 3.9689 | 3.76 | 3.572 | 3.4019 | 3.2472 | 3.1061 | 2.9766 | 2.8576 | 2.7477 | 2.6459 | 2.5514 | 2.4634 | 2.3813
| 30 | 0.25981 | 983.3718 | 15.6516 | 13.043 | 11.1797 | 9.7822 | 8.6953 | 7.8258 | 7.1143 | 6.5215 | 6.0198 | 5.5898 | 5.2172 | 4.8911 | 4.6034 | 4.3477 | 4.1188 | 3.9129 | 3.7266 | 3.5572 | 3.4025 | 3.2607 | 3.1303 | 3.0099 | 2.8984 | 2.7949 | 2.6985 | 2.6086
| 35 | 0.28062 | 1062.163 | 16.9056 | 14.088 | 12.0754 | 10.566 | 9.392 | 8.4528 | 7.6844 | 7.044 | 6.5022 | 6.0377 | 5.6352 | 5.283 | 4.9722 | 4.696 | 4.4488 | 4.2264 | 4.0251 | 3.8422 | 3.6751 | 3.522 | 3.3811 | 3.2511 | 3.1307 | 3.0189 | 2.9148 | 2.8176
| 40 | 0.3 | 1135.5 | 18.0729 | 15.0607 | 12.9092 | 11.2955 | 10.0405 | 9.0364 | 8.2149 | 7.5304 | 6.9511 | 6.4546 | 6.0243 | 5.6478 | 5.3156 | 5.0202 | 4.756 | 4.5182 | 4.3031 | 4.1075 | 3.9289 | 3.7652 | 3.6146 | 3.4756 | 3.3468 | 3.2273 | 3.116 | 3.0121
| 45 | 0.3182 | 1204.3796 | 19.1692 | 15.9743 | 13.6923 | 11.9807 | 10.6495 | 9.5846 | 8.7133 | 7.9872 | 7.3728 | 6.8461 | 6.3897 | 5.9904 | 5.638 | 5.3248 | 5.0445 | 4.7923 | 4.5641 | 4.3566 | 4.1672 | 3.9936 | 3.8338 | 3.6864 | 3.5498 | 3.4231 | 3.305 | 3.1949
| 50 | 0.33541 | 1269.5276 | 20.2061 | 16.8384 | 14.4329 | 12.6288 | 11.2256 | 10.103 | 9.1846 | 8.4192 | 7.7716 | 7.2165 | 6.7354 | 6.3144 | 5.943 | 5.6128 | 5.3174 | 5.0515 | 4.811 | 4.5923 | 4.3926 | 4.2096 | 4.0412 | 3.8858 | 3.7419 | 3.6082 | 3.4838 | 3.3677
| 55 | 0.35178 | 1331.4918 | 21.1923 | 17.6603 | 15.1374 | 13.2452 | 11.7735 | 10.5962 | 9.6329 | 8.8301 | 8.1509 | 7.5687 | 7.0641 | 6.6226 | 6.233 | 5.8868 | 5.5769 | 5.2981 | 5.0458 | 4.8164 | 4.607 | 4.4151 | 4.2385 | 4.0754 | 3.9245 | 3.7843 | 3.6538 | 3.5321
| 60 | 0.36742 | 1390.6978 | 22.1347 | 18.4456 | 15.8105 | 13.8342 | 12.297 | 11.0673 | 10.0612 | 9.2228 | 8.5133 | 7.9052 | 7.3782 | 6.9171 | 6.5102 | 6.1485 | 5.8249 | 5.5337 | 5.2702 | 5.0306 | 4.8119 | 4.6114 | 4.4269 | 4.2567 | 4.099 | 3.9526 | 3.8163 | 3.6891
| 65 | 0.38243 | 1447.4842 | 23.0385 | 19.1987 | 16.4561 | 14.3991 | 12.7992 | 11.5192 | 10.472 | 9.5994 | 8.861 | 8.228 | 7.6795 | 7.1995 | 6.776 | 6.3996 | 6.0628 | 5.7596 | 5.4854 | 5.236 | 5.0084 | 4.7997 | 4.6077 | 4.4305 | 4.2664 | 4.114 | 3.9722 | 3.8397
| 70 | 0.39686 | 1502.1253 | 23.9082 | 19.9235 | 17.0773 | 14.9426 | 13.2823 | 11.9541 | 10.8673 | 9.9617 | 9.1954 | 8.5386 | 7.9694 | 7.4713 | 7.0318 | 6.6412 | 6.2916 | 5.977 | 5.6924 | 5.4337 | 5.1974 | 4.9809 | 4.7816 | 4.5977 | 4.4274 | 4.2693 | 4.1221 | 3.9847
| 75 | 0.41079 | 1554.8474 | 24.7473 | 20.6228 | 17.6766 | 15.4671 | 13.7485 | 12.3737 | 11.2488 | 10.3114 | 9.5182 | 8.8383 | 8.2491 | 7.7335 | 7.2786 | 6.8743 | 6.5124 | 6.1868 | 5.8922 | 5.6244 | 5.3798 | 5.1557 | 4.9495 | 4.7591 | 4.5828 | 4.4192 | 4.2668 | 4.1246
| 80 | 0.42426 | 1605.8395 | 25.5589 | 21.2991 | 18.2564 | 15.9743 | 14.1994 | 12.7795 | 11.6177 | 10.6495 | 9.8303 | 9.1282 | 8.5196 | 7.9872 | 7.5173 | 7.0997 | 6.726 | 6.3897 | 6.0855 | 5.8088 | 5.5563 | 5.3248 | 5.1118 | 4.9152 | 4.7331 | 4.5641 | 4.4067 | 4.2598
| 85 | 0.43732 | 1655.2615 | 26.3455 | 21.9546 | 18.8182 | 16.4659 | 14.6364 | 13.1728 | 11.9752 | 10.9773 | 10.1329 | 9.4091 | 8.7818 | 8.233 | 7.7487 | 7.3182 | 6.933 | 6.5864 | 6.2727 | 5.9876 | 5.7273 | 5.4886 | 5.2691 | 5.0664 | 4.8788 | 4.7046 | 4.5423 | 4.3909
| 90 | 0.45 | 1703.25 | 27.1093 | 22.5911 | 19.3638 | 16.9433 | 15.0607 | 13.5547 | 12.3224 | 11.2955 | 10.4267 | 9.6819 | 9.0364 | 8.4717 | 7.9733 | 7.5304 | 7.134 | 6.7773 | 6.4546 | 6.1612 | 5.8933 | 5.6478 | 5.4219 | 5.2133 | 5.0202 | 4.8409 | 4.674 | 4.5182
| 95 | 0.46233 | 1749.923 | 27.8522 | 23.2101 | 19.8944 | 17.4076 | 15.4734 | 13.9261 | 12.6601 | 11.6051 | 10.7124 | 9.9472 | 9.2841 | 8.7038 | 8.1918 | 7.7367 | 7.3295 | 6.963 | 6.6315 | 6.33 | 6.0548 | 5.8025 | 5.5704 | 5.3562 | 5.1578 | 4.9736 | 4.8021 | 4.642
| 100 | 0.47434 | 1795.3831 | 28.5757 | 23.8131 | 20.4112 | 17.8598 | 15.8754 | 14.2879 | 12.989 | 11.9066 | 10.9907 | 10.2056 | 9.5252 | 8.9299 | 8.4046 | 7.9377 | 7.5199 | 7.1439 | 6.8037 | 6.4945 | 6.2121 | 5.9533 | 5.7151 | 5.4953 | 5.2918 | 5.1028 | 4.9268 | 4.7626
8004 | 15 | 0.24495 | 927.1319 | 14.7564 | 12.297 | 10.5403 | 9.2228 | 8.198 | 7.3782 | 6.7075 | 6.1485 | 5.6756 | 5.2702 | 4.9188 | 4.6114 | 4.3401 | 4.099 | 3.8833 | 3.6891 | 3.5134 | 3.3537 | 3.2079 | 3.0743 | 2.9513 | 2.8378 | 2.7327 | 2.6351 | 2.5442 | 2.4594
| 20 | 0.28284 | 1070.5597 | 17.0393 | 14.1994 | 12.1709 | 10.6495 | 9.4663 | 8.5196 | 7.7451 | 7.0997 | 6.5536 | 6.0855 | 5.6798 | 5.3248 | 5.0115 | 4.7331 | 4.484 | 4.2598 | 4.057 | 3.8726 | 3.7042 | 3.5498 | 3.4079 | 3.2768 | 3.1554 | 3.0427 | 2.9378 | 2.8399
| 25 | 0.31623 | 1196.9221 | 19.0505 | 15.8754 | 13.6075 | 11.9066 | 10.5836 | 9.5252 | 8.6593 | 7.9377 | 7.3271 | 6.8037 | 6.3502 | 5.9533 | 5.6031 | 5.2918 | 5.0133 | 4.7626 | 4.5358 | 4.3297 | 4.1414 | 3.9689 | 3.8101 | 3.6636 | 3.5279 | 3.4019 | 3.2846 | 3.1751
| 30 | 0.34641 | 1311.1625 | 20.8688 | 17.3906 | 14.9063 | 13.043 | 11.5938 | 10.4344 | 9.4858 | 8.6953 | 8.0264 | 7.4531 | 6.9563 | 6.5215 | 6.1379 | 5.7969 | 5.4918 | 5.2172 | 4.9688 | 4.7429 | 4.5367 | 4.3477 | 4.1738 | 4.0132 | 3.8646 | 3.7266 | 3.5981 | 3.4781
| 35 | 0.37417 | 1416.2173 | 22.5408 | 18.784 | 16.1006 | 14.088 | 12.5227 | 11.2704 | 10.2458 | 9.392 | 8.6696 | 8.0503 | 7.5136 | 7.044 | 6.6297 | 6.2613 | 5.9318 | 5.6352 | 5.3669 | 5.1229 | 4.9002 | 4.696 | 4.5082 | 4.3348 | 4.1742 | 4.0251 | 3.8864 | 3.7568
| 40 | 0.4 | 1514 | 24.0972 | 20.081 | 17.2123 | 15.0607 | 13.3873 | 12.0486 | 10.9533 | 10.0405 | 9.2681 | 8.6061 | 8.0324 | 7.5304 | 7.0874 | 6.6937 | 6.3414 | 6.0243 | 5.7374 | 5.4766 | 5.2385 | 5.0202 | 4.8194 | 4.6341 | 4.4624 | 4.3031 | 4.1547 | 4.0162
| 45 | 0.42426 | 1605.8395 | 25.5589 | 21.2991 | 18.2564 | 15.9743 | 14.1994 | 12.7795 | 11.6177 | 10.6495 | 9.8303 | 9.1282 | 8.5196 | 7.9872 | 7.5173 | 7.0997 | 6.726 | 6.3897 | 6.0855 | 5.8088 | 5.5563 | 5.3248 | 5.1118 | 4.9152 | 4.7331 | 4.5641 | 4.4067 | 4.2598
| 50 | 0.44721 | 1692.7035 | 26.9415 | 22.4512 | 19.2439 | 16.8384 | 14.9675 | 13.4707 | 12.2461 | 11.2256 | 10.3621 | 9.6219 | 8.9805 | 8.4192 | 7.924 | 7.4837 | 7.0899 | 6.7354 | 6.4146 | 6.1231 | 5.8568 | 5.6128 | 5.3883 | 5.181 | 4.9892 | 4.811 | 4.6451 | 4.4902
| 55 | 0.46904 | 1775.3224 | 28.2564 | 23.547 | 20.1832 | 17.6603 | 15.698 | 14.1282 | 12.8438 | 11.7735 | 10.8679 | 10.0916 | 9.4188 | 8.8301 | 8.3107 | 7.849 | 7.4359 | 7.0641 | 6.7277 | 6.4219 | 6.1427 | 5.8868 | 5.6513 | 5.4339 | 5.2327 | 5.0458 | 4.8718 | 4.7094
| 60 | 0.4899 | 1854.2637 | 29.5129 | 24.5941 | 21.0806 | 18.4456 | 16.396 | 14.7564 | 13.4149 | 12.297 | 11.3511 | 10.5403 | 9.8376 | 9.2228 | 8.6803 | 8.198 | 7.7665 | 7.3782 | 7.0269 | 6.7075 | 6.4158 | 6.1485 | 5.9026 | 5.6756 | 5.4653 | 5.2702 | 5.0884 | 4.9188
| 65 | 0.5099 | 1929.9789 | 30.718 | 25.5983 | 21.9414 | 19.1987 | 17.0655 | 15.359 | 13.9627 | 12.7992 | 11.8146 | 10.9707 | 10.2393 | 9.5994 | 9.0347 | 8.5328 | 8.0837 | 7.6795 | 7.3138 | 6.9814 | 6.6778 | 6.3996 | 6.1436 | 5.9073 | 5.6885 | 5.4854 | 5.2962 | 5.1197
| 70 | 0.52915 | 2002.8337 | 31.8776 | 26.5646 | 22.7697 | 19.9235 | 17.7098 | 15.9388 | 14.4898 | 13.2823 | 12.2606 | 11.3848 | 10.6259 | 9.9617 | 9.3758 | 8.8549 | 8.3888 | 7.9694 | 7.5899 | 7.2449 | 6.9299 | 6.6412 | 6.3755 | 6.1303 | 5.9033 | 5.6924 | 5.4961 | 5.3129
| 75 | 0.54772 | 2073.1299 | 32.9964 | 27.497 | 23.5689 | 20.6228 | 18.3313 | 16.4982 | 14.9984 | 13.7485 | 12.6909 | 11.7844 | 10.9988 | 10.3114 | 9.7048 | 9.1657 | 8.6833 | 8.2491 | 7.8563 | 7.4992 | 7.1731 | 6.8743 | 6.5993 | 6.3455 | 6.1104 | 5.8922 | 5.689 | 5.4994
| 80 | 0.56569 | 2141.1193 | 34.0785 | 28.3988 | 24.3418 | 21.2991 | 18.9325 | 17.0393 | 15.4902 | 14.1994 | 13.1071 | 12.1709 | 11.3595 | 10.6495 | 10.0231 | 9.4663 | 8.968 | 8.5196 | 8.1139 | 7.7451 | 7.4084 | 7.0997 | 6.8157 | 6.5536 | 6.3108 | 6.0855 | 5.8756 | 5.6798
| 85 | 0.5831 | 2207.0153 | 35.1274 | 29.2728 | 25.091 | 21.9546 | 19.5152 | 17.5637 | 15.967 | 14.6364 | 13.5105 | 12.5455 | 11.7091 | 10.9773 | 10.3316 | 9.7576 | 9.244 | 8.7818 | 8.3637 | 7.9835 | 7.6364 | 7.3182 | 7.0255 | 6.7553 | 6.5051 | 6.2727 | 6.0564 | 5.8546
| 90 | 0.6 | 2271 | 36.1457 | 30.1215 | 25.8184 | 22.5911 | 20.081 | 18.0729 | 16.4299 | 15.0607 | 13.9022 | 12.9092 | 12.0486 | 11.2955 | 10.6311 | 10.0405 | 9.512 | 9.0364 | 8.6061 | 8.2149 | 7.8578 | 7.5304 | 7.2291 | 6.9511 | 6.6937 | 6.4546 | 6.232 | 6.0243
| 95 | 0.61644 | 2333.2307 | 37.1362 | 30.9469 | 26.5259 | 23.2101 | 20.6312 | 18.5681 | 16.8801 | 15.4734 | 14.2832 | 13.2629 | 12.3787 | 11.6051 | 10.9224 | 10.3156 | 9.7727 | 9.2841 | 8.842 | 8.4401 | 8.0731 | 7.7367 | 7.4272 | 7.1416 | 6.8771 | 6.6315 | 6.4028 | 6.1894
| 100 | 0.63246 | 2393.8442 | 38.101 | 31.7508 | 27.215 | 23.8131 | 21.1672 | 19.0505 | 17.3186 | 15.8754 | 14.6542 | 13.6075 | 12.7003 | 11.9066 | 11.2062 | 10.5836 | 10.0266 | 9.5252 | 9.0717 | 8.6593 | 8.2828 | 7.9377 | 7.6202 | 7.3271 | 7.0557 | 6.8037 | 6.5691 | 6.3502
8005 | 15 | 0.30619 | 1158.9148 | 18.4456 | 15.3713 | 13.1754 | 11.5285 | 10.2475 | 9.2228 | 8.3843 | 7.6856 | 7.0944 | 6.5877 | 6.1485 | 5.7642 | 5.4252 | 5.1238 | 4.8541 | 4.6114 | 4.3918 | 4.1922 | 4.0099 | 3.8428 | 3.6891 | 3.5472 | 3.4158 | 3.2938 | 3.1803 | 3.0743
| 20 | 0.35355 | 1338.1996 | 21.2991 | 17.7492 | 15.2136 | 13.3119 | 11.8328 | 10.6495 | 9.6814 | 8.8746 | 8.192 | 7.6068 | 7.0997 | 6.656 | 6.2644 | 5.9164 | 5.605 | 5.3248 | 5.0712 | 4.8407 | 4.6302 | 4.4373 | 4.2598 | 4.096 | 3.9443 | 3.8034 | 3.6723 | 3.5498
| 25 | 0.39528 | 1496.1526 | 23.8131 | 19.8443 | 17.0094 | 14.8832 | 13.2295 | 11.9066 | 10.8241 | 9.9221 | 9.1589 | 8.5047 | 7.9377 | 7.4416 | 7.0039 | 6.6148 | 6.2666 | 5.9533 | 5.6698 | 5.4121 | 5.1768 | 4.9611 | 4.7626 | 4.5794 | 4.4098 | 4.2523 | 4.1057 | 3.9689
| 30 | 0.43301 | 1638.9531 | 26.0859 | 21.7383 | 18.6328 | 16.3037 | 14.4922 | 13.043 | 11.8572 | 10.8691 | 10.0331 | 9.3164 | 8.6953 | 8.1519 | 7.6723 | 7.2461 | 6.8647 | 6.5215 | 6.2109 | 5.9286 | 5.6709 | 5.4346 | 5.2172 | 5.0165 | 4.8307 | 4.6582 | 4.4976 | 4.3477
| 35 | 0.46771 | 1770.2717 | 28.176 | 23.48 | 20.1257 | 17.61 | 15.6534 | 14.088 | 12.8073 | 11.74 | 10.8369 | 10.0629 | 9.392 | 8.805 | 8.2871 | 7.8267 | 7.4147 | 7.044 | 6.7086 | 6.4036 | 6.1252 | 5.87 | 5.6352 | 5.4185 | 5.2178 | 5.0314 | 4.8579 | 4.696
| 40 | 0.5 | 1892.5 | 30.1215 | 25.1012 | 21.5153 | 18.8259 | 16.7341 | 15.0607 | 13.6916 | 12.5506 | 11.5852 | 10.7577 | 10.0405 | 9.413 | 8.8593 | 8.3671 | 7.9267 | 7.5304 | 7.1718 | 6.8458 | 6.5481 | 6.2753 | 6.0243 | 5.7926 | 5.578 | 5.3788 | 5.1934 | 5.0202
| 45 | 0.53033 | 2007.2994 | 31.9486 | 26.6239 | 22.8205 | 19.9679 | 17.7492 | 15.9743 | 14.5221 | 13.3119 | 12.2879 | 11.4102 | 10.6495 | 9.9839 | 9.3967 | 8.8746 | 8.4075 | 7.9872 | 7.6068 | 7.2611 | 6.9454 | 6.656 | 6.3897 | 6.144 | 5.9164 | 5.7051 | 5.5084 | 5.3248
| 50 | 0.55902 | 2115.8793 | 33.6768 | 28.064 | 24.0549 | 21.048 | 18.7093 | 16.8384 | 15.3076 | 14.032 | 12.9526 | 12.0274 | 11.2256 | 10.524 | 9.9049 | 9.3547 | 8.8623 | 8.4192 | 8.0183 | 7.6538 | 7.321 | 7.016 | 6.7354 | 6.4763 | 6.2364 | 6.0137 | 5.8063 | 5.6128
| 55 | 0.5863 | 2219.153 | 35.3205 | 29.4338 | 25.229 | 22.0753 | 19.6225 | 17.6603 | 16.0548 | 14.7169 | 13.5848 | 12.6145 | 11.7735 | 11.0377 | 10.3884 | 9.8113 | 9.2949 | 8.8301 | 8.4097 | 8.0274 | 7.6784 | 7.3584 | 7.0641 | 6.7924 | 6.5408 | 6.3072 | 6.0897 | 5.8868
| 60 | 0.61237 | 2317.8297 | 36.8911 | 30.7426 | 26.3508 | 23.0569 | 20.4951 | 18.4456 | 16.7687 | 15.3713 | 14.1889 | 13.1754 | 12.297 | 11.5285 | 10.8503 | 10.2475 | 9.7082 | 9.2228 | 8.7836 | 8.3843 | 8.0198 | 7.6856 | 7.3782 | 7.0944 | 6.8317 | 6.5877 | 6.3605 | 6.1485
| 65 | 0.63738 | 2412.4736 | 38.3975 | 31.9979 | 27.4268 | 23.9984 | 21.3319 | 19.1987 | 17.4534 | 15.9989 | 14.7683 | 13.7134 | 12.7992 | 11.9992 | 11.2934 | 10.666 | 10.1046 | 9.5994 | 9.1423 | 8.7267 | 8.3473 | 7.9995 | 7.6795 | 7.3841 | 7.1106 | 6.8567 | 6.6203 | 6.3996
| 70 | 0.66144 | 2503.5422 | 39.8469 | 33.2058 | 28.4621 | 24.9043 | 22.1372 | 19.9235 | 18.1122 | 16.6029 | 15.3257 | 14.2311 | 13.2823 | 12.4522 | 11.7197 | 11.0686 | 10.486 | 9.9617 | 9.4874 | 9.0561 | 8.6624 | 8.3014 | 7.9694 | 7.6629 | 7.3791 | 7.1155 | 6.8702 | 6.6412
| 75 | 0.68465 | 2591.4124 | 41.2455 | 34.3713 | 29.4611 | 25.7784 | 22.9142 | 20.6228 | 18.748 | 17.1856 | 15.8637 | 14.7305 | 13.7485 | 12.8892 | 12.131 | 11.4571 | 10.8541 | 10.3114 | 9.8204 | 9.374 | 8.9664 | 8.5928 | 8.2491 | 7.9318 | 7.6381 | 7.3653 | 7.1113 | 6.8743
| 80 | 0.70711 | 2676.3992 | 42.5982 | 35.4985 | 30.4273 | 26.6239 | 23.6657 | 21.2991 | 19.3628 | 17.7492 | 16.3839 | 15.2136 | 14.1994 | 13.3119 | 12.5289 | 11.8328 | 11.21 | 10.6495 | 10.1424 | 9.6814 | 9.2605 | 8.8746 | 8.5196 | 8.192 | 7.8886 | 7.6068 | 7.3445 | 7.0997
| 85 | 0.72887 | 2758.7691 | 43.9092 | 36.591 | 31.3637 | 27.4432 | 24.394 | 21.9546 | 19.9587 | 18.2955 | 16.8882 | 15.6819 | 14.6364 | 13.7216 | 12.9145 | 12.197 | 11.5551 | 10.9773 | 10.4546 | 9.9794 | 9.5455 | 9.1477 | 8.7818 | 8.4441 | 8.1313 | 7.8409 | 7.5706 | 7.3182
| 90 | 0.75 | 2838.75 | 45.1822 | 37.6518 | 32.273 | 28.2389 | 25.1012 | 22.5911 | 20.5374 | 18.8259 | 17.3778 | 16.1365 | 15.0607 | 14.1194 | 13.2889 | 12.5506 | 11.89 | 11.2955 | 10.7577 | 10.2687 | 9.8222 | 9.413 | 9.0364 | 8.6889 | 8.3671 | 8.0682 | 7.79 | 7.5304
| 95 | 0.77055 | 2916.5384 | 46.4203 | 38.6836 | 33.1573 | 29.0127 | 25.789 | 23.2101 | 21.1001 | 19.3418 | 17.854 | 16.5787 | 15.4734 | 14.5063 | 13.653 | 12.8945 | 12.2159 | 11.6051 | 11.0524 | 10.5501 | 10.0914 | 9.6709 | 9.2841 | 8.927 | 8.5963 | 8.2893 | 8.0035 | 7.7367
| 100 | 0.79057 | 2992.3052 | 47.6262 | 39.6885 | 34.0187 | 29.7664 | 26.459 | 23.8131 | 21.6483 | 19.8443 | 18.3178 | 17.0094 | 15.8754 | 14.8832 | 14.0077 | 13.2295 | 12.5332 | 11.9066 | 11.3396 | 10.8241 | 10.3535 | 9.9221 | 9.5252 | 9.1589 | 8.8197 | 8.5047 | 8.2114 | 7.9377
8006 | 15 | 0.36742 | 1390.6978 | 22.1347 | 18.4456 | 15.8105 | 13.8342 | 12.297 | 11.0673 | 10.0612 | 9.2228 | 8.5133 | 7.9052 | 7.3782 | 6.9171 | 6.5102 | 6.1485 | 5.8249 | 5.5337 | 5.2702 | 5.0306 | 4.8119 | 4.6114 | 4.4269 | 4.2567 | 4.099 | 3.9526 | 3.8163 | 3.6891
| 20 | 0.42426 | 1605.8395 | 25.5589 | 21.2991 | 18.2564 | 15.9743 | 14.1994 | 12.7795 | 11.6177 | 10.6495 | 9.8303 | 9.1282 | 8.5196 | 7.9872 | 7.5173 | 7.0997 | 6.726 | 6.3897 | 6.0855 | 5.8088 | 5.5563 | 5.3248 | 5.1118 | 4.9152 | 4.7331 | 4.5641 | 4.4067 | 4.2598
| 25 | 0.47434 | 1795.3831 | 28.5757 | 23.8131 | 20.4112 | 17.8598 | 15.8754 | 14.2879 | 12.989 | 11.9066 | 10.9907 | 10.2056 | 9.5252 | 8.9299 | 8.4046 | 7.9377 | 7.5199 | 7.1439 | 6.8037 | 6.4945 | 6.2121 | 5.9533 | 5.7151 | 5.4953 | 5.2918 | 5.1028 | 4.9268 | 4.7626
| 30 | 0.51962 | 1966.7437 | 31.3031 | 26.0859 | 22.3594 | 19.5645 | 17.3906 | 15.6516 | 14.2287 | 13.043 | 12.0397 | 11.1797 | 10.4344 | 9.7822 | 9.2068 | 8.6953 | 8.2377 | 7.8258 | 7.4531 | 7.1143 | 6.805 | 6.5215 | 6.2606 | 6.0198 | 5.7969 | 5.5898 | 5.3971 | 5.2172
| 35 | 0.56125 | 2124.326 | 33.8113 | 28.176 | 24.1509 | 21.132 | 18.784 | 16.9056 | 15.3688 | 14.088 | 13.0043 | 12.0754 | 11.2704 | 10.566 | 9.9445 | 9.392 | 8.8977 | 8.4528 | 8.0503 | 7.6844 | 7.3503 | 7.044 | 6.7623 | 6.5022 | 6.2613 | 6.0377 | 5.8295 | 5.6352
| 40 | 0.6 | 2271 | 36.1457 | 30.1215 | 25.8184 | 22.5911 | 20.081 | 18.0729 | 16.4299 | 15.0607 | 13.9022 | 12.9092 | 12.0486 | 11.2955 | 10.6311 | 10.0405 | 9.512 | 9.0364 | 8.6061 | 8.2149 | 7.8578 | 7.5304 | 7.2291 | 6.9511 | 6.6937 | 6.4546 | 6.232 | 6.0243
| 45 | 0.6364 | 2408.7593 | 38.3384 | 31.9486 | 27.3845 | 23.9615 | 21.2991 | 19.1692 | 17.4265 | 15.9743 | 14.7455 | 13.6923 | 12.7795 | 11.9807 | 11.276 | 10.6495 | 10.089 | 9.5846 | 9.1282 | 8.7133 | 8.3344 | 7.9872 | 7.6677 | 7.3728 | 7.0997 | 6.8461 | 6.6101 | 6.3897
| 50 | 0.67082 | 2539.0552 | 40.4122 | 33.6768 | 28.8658 | 25.2576 | 22.4512 | 20.2061 | 18.3692 | 16.8384 | 15.5431 | 14.4329 | 13.4707 | 12.6288 | 11.8859 | 11.2256 | 10.6348 | 10.103 | 9.6219 | 9.1846 | 8.7853 | 8.4192 | 8.0824 | 7.7716 | 7.4837 | 7.2165 | 6.9676 | 6.7354
| 55 | 0.70356 | 2662.9835 | 42.3846 | 35.3205 | 30.2747 | 26.4904 | 23.547 | 21.1923 | 19.2657 | 17.6603 | 16.3018 | 15.1374 | 14.1282 | 13.2452 | 12.4661 | 11.7735 | 11.1539 | 10.5962 | 10.0916 | 9.6329 | 9.2141 | 8.8301 | 8.4769 | 8.1509 | 7.849 | 7.5687 | 7.3077 | 7.0641
| 60 | 0.73485 | 2781.3956 | 44.2693 | 36.8911 | 31.6209 | 27.6683 | 24.5941 | 22.1347 | 20.1224 | 18.4456 | 17.0267 | 15.8105 | 14.7564 | 13.8342 | 13.0204 | 12.297 | 11.6498 | 11.0673 | 10.5403 | 10.0612 | 9.6238 | 9.2228 | 8.8539 | 8.5133 | 8.198 | 7.9052 | 7.6326 | 7.3782
| 65 | 0.76485 | 2894.9683 | 46.077 | 38.3975 | 32.9121 | 28.7981 | 25.5983 | 23.0385 | 20.9441 | 19.1987 | 17.7219 | 16.4561 | 15.359 | 14.3991 | 13.552 | 12.7992 | 12.1255 | 11.5192 | 10.9707 | 10.472 | 10.0167 | 9.5994 | 9.2154 | 8.861 | 8.5328 | 8.228 | 7.9443 | 7.6795
| 70 | 0.79373 | 3004.2506 | 47.8163 | 39.8469 | 34.1545 | 29.8852 | 26.5646 | 23.9082 | 21.7347 | 19.9235 | 18.3909 | 17.0773 | 15.9388 | 14.9426 | 14.0636 | 13.2823 | 12.5832 | 11.9541 | 11.3848 | 10.8673 | 10.3949 | 9.9617 | 9.5633 | 9.1954 | 8.8549 | 8.5386 | 8.2442 | 7.9694
| 75 | 0.82158 | 3109.6948 | 49.4946 | 41.2455 | 35.3533 | 30.9341 | 27.497 | 24.7473 | 22.4975 | 20.6228 | 19.0364 | 17.6766 | 16.4982 | 15.4671 | 14.5572 | 13.7485 | 13.0249 | 12.3737 | 11.7844 | 11.2488 | 10.7597 | 10.3114 | 9.8989 | 9.5182 | 9.1657 | 8.8383 | 8.5336 | 8.2491
| 80 | 0.84853 | 3211.679 | 51.1178 | 42.5982 | 36.5127 | 31.9486 | 28.3988 | 25.5589 | 23.2354 | 21.2991 | 19.6607 | 18.2564 | 17.0393 | 15.9743 | 15.0346 | 14.1994 | 13.4521 | 12.7795 | 12.1709 | 11.6177 | 11.1126 | 10.6495 | 10.2236 | 9.8303 | 9.4663 | 9.1282 | 8.8134 | 8.5196
| 85 | 0.87464 | 3310.5229 | 52.691 | 43.9092 | 37.6365 | 32.9319 | 29.2728 | 26.3455 | 23.9505 | 21.9546 | 20.2658 | 18.8182 | 17.5637 | 16.4659 | 15.4974 | 14.6364 | 13.8661 | 13.1728 | 12.5455 | 11.9752 | 11.4546 | 10.9773 | 10.5382 | 10.1329 | 9.7576 | 9.4091 | 9.0847 | 8.7818
| 90 | 0.9 | 3406.5 | 54.2186 | 45.1822 | 38.7276 | 33.8866 | 30.1215 | 27.1093 | 24.6448 | 22.5911 | 20.8533 | 19.3638 | 18.0729 | 16.9433 | 15.9467 | 15.0607 | 14.2681 | 13.5547 | 12.9092 | 12.3224 | 11.7867 | 11.2955 | 10.8437 | 10.4267 | 10.0405 | 9.6819 | 9.348 | 9.0364
| 95 | 0.92466 | 3499.8461 | 55.7043 | 46.4203 | 39.7888 | 34.8152 | 30.9469 | 27.8522 | 25.3202 | 23.2101 | 21.4247 | 19.8944 | 18.5681 | 17.4076 | 16.3836 | 15.4734 | 14.659 | 13.9261 | 13.2629 | 12.6601 | 12.1096 | 11.6051 | 11.1409 | 10.7124 | 10.3156 | 9.9472 | 9.6042 | 9.2841
| 100 | 0.94868 | 3590.7663 | 57.1514 | 47.6262 | 40.8225 | 35.7197 | 31.7508 | 28.5757 | 25.9779 | 23.8131 | 21.9813 | 20.4112 | 19.0505 | 17.8598 | 16.8092 | 15.8754 | 15.0399 | 14.2879 | 13.6075 | 12.989 | 12.4242 | 11.9066 | 11.4303 | 10.9907 | 10.5836 | 10.2056 | 9.8537 | 9.5252
8008 | 15 | 0.4899 | 1854.2637 | 29.5129 | 24.5941 | 21.0806 | 18.4456 | 16.396 | 14.7564 | 13.4149 | 12.297 | 11.3511 | 10.5403 | 9.8376 | 9.2228 | 8.6803 | 8.198 | 7.7665 | 7.3782 | 7.0269 | 6.7075 | 6.4158 | 6.1485 | 5.9026 | 5.6756 | 5.4653 | 5.2702 | 5.0884 | 4.9188
| 20 | 0.56569 | 2141.1193 | 34.0785 | 28.3988 | 24.3418 | 21.2991 | 18.9325 | 17.0393 | 15.4902 | 14.1994 | 13.1071 | 12.1709 | 11.3595 | 10.6495 | 10.0231 | 9.4663 | 8.968 | 8.5196 | 8.1139 | 7.7451 | 7.4084 | 7.0997 | 6.8157 | 6.5536 | 6.3108 | 6.0855 | 5.8756 | 5.6798
| 25 | 0.63246 | 2393.8442 | 38.101 | 31.7508 | 27.215 | 23.8131 | 21.1672 | 19.0505 | 17.3186 | 15.8754 | 14.6542 | 13.6075 | 12.7003 | 11.9066 | 11.2062 | 10.5836 | 10.0266 | 9.5252 | 9.0717 | 8.6593 | 8.2828 | 7.9377 | 7.6202 | 7.3271 | 7.0557 | 6.8037 | 6.5691 | 6.3502
| 30 | 0.69282 | 2622.3249 | 41.7375 | 34.7813 | 29.8125 | 26.0859 | 23.1875 | 20.8688 | 18.9716 | 17.3906 | 16.0529 | 14.9063 | 13.9125 | 13.043 | 12.2757 | 11.5938 | 10.9836 | 10.4344 | 9.9375 | 9.4858 | 9.0734 | 8.6953 | 8.3475 | 8.0264 | 7.7292 | 7.4531 | 7.1961 | 6.9563
| 35 | 0.74833 | 2832.4346 | 45.0817 | 37.5681 | 32.2012 | 28.176 | 25.0454 | 22.5408 | 20.4917 | 18.784 | 17.3391 | 16.1006 | 15.0272 | 14.088 | 13.2593 | 12.5227 | 11.8636 | 11.2704 | 10.7337 | 10.2458 | 9.8004 | 9.392 | 9.0163 | 8.6696 | 8.3485 | 8.0503 | 7.7727 | 7.5136
| 40 | 0.8 | 3028 | 48.1943 | 40.1619 | 34.4245 | 30.1215 | 26.7746 | 24.0972 | 21.9065 | 20.081 | 18.5363 | 17.2123 | 16.0648 | 15.0607 | 14.1748 | 13.3873 | 12.6827 | 12.0486 | 11.4748 | 10.9533 | 10.477 | 10.0405 | 9.6389 | 9.2681 | 8.9249 | 8.6061 | 8.3094 | 8.0324
| 45 | 0.84853 | 3211.679 | 51.1178 | 42.5982 | 36.5127 | 31.9486 | 28.3988 | 25.5589 | 23.2354 | 21.2991 | 19.6607 | 18.2564 | 17.0393 | 15.9743 | 15.0346 | 14.1994 | 13.4521 | 12.7795 | 12.1709 | 11.6177 | 11.1126 | 10.6495 | 10.2236 | 9.8303 | 9.4663 | 9.1282 | 8.8134 | 8.5196
| 50 | 0.89443 | 3385.4069 | 53.8829 | 44.9024 | 38.4878 | 33.6768 | 29.9349 | 26.9415 | 24.4922 | 22.4512 | 20.7242 | 19.2439 | 17.961 | 16.8384 | 15.8479 | 14.9675 | 14.1797 | 13.4707 | 12.8293 | 12.2461 | 11.7137 | 11.2256 | 10.7766 | 10.3621 | 9.9783 | 9.6219 | 9.2902 | 8.9805
| 55 | 0.93808 | 3550.6447 | 56.5129 | 47.0941 | 40.3663 | 35.3205 | 31.396 | 28.2564 | 25.6877 | 23.547 | 21.7357 | 20.1832 | 18.8376 | 17.6603 | 16.6214 | 15.698 | 14.8718 | 14.1282 | 13.4554 | 12.8438 | 12.2854 | 11.7735 | 11.3026 | 10.8679 | 10.4653 | 10.0916 | 9.7436 | 9.4188
| 60 | 0.9798 | 3708.5275 | 59.0258 | 49.1881 | 42.1613 | 36.8911 | 32.7921 | 29.5129 | 26.8299 | 24.5941 | 22.7022 | 21.0806 | 19.6753 | 18.4456 | 17.3605 | 16.396 | 15.5331 | 14.7564 | 14.0538 | 13.4149 | 12.8317 | 12.297 | 11.8052 | 11.3511 | 10.9307 | 10.5403 | 10.1769 | 9.8376
| 65 | 1.0198 | 3859.9578 | 61.436 | 51.1966 | 43.8828 | 38.3975 | 34.1311 | 30.718 | 27.9254 | 25.5983 | 23.6292 | 21.9414 | 20.4787 | 19.1987 | 18.0694 | 17.0655 | 16.1674 | 15.359 | 14.6276 | 13.9627 | 13.3556 | 12.7992 | 12.2872 | 11.8146 | 11.377 | 10.9707 | 10.5924 | 10.2393
| 70 | 1.0583 | 4005.6675 | 63.7551 | 53.1293 | 45.5394 | 39.8469 | 35.4195 | 31.8776 | 28.9796 | 26.5646 | 24.5212 | 22.7697 | 21.2517 | 19.9235 | 18.7515 | 17.7098 | 16.7777 | 15.9388 | 15.1798 | 14.4898 | 13.8598 | 13.2823 | 12.751 | 12.2606 | 11.8065 | 11.3848 | 10.9923 | 10.6259
| 75 | 1.0954 | 4146.2598 | 65.9928 | 54.994 | 47.1377 | 41.2455 | 36.6627 | 32.9964 | 29.9967 | 27.497 | 25.3818 | 23.5689 | 21.9976 | 20.6228 | 19.4096 | 18.3313 | 17.3665 | 16.4982 | 15.7126 | 14.9984 | 14.3463 | 13.7485 | 13.1986 | 12.6909 | 12.2209 | 11.7844 | 11.3781 | 10.9988
| 80 | 1.1314 | 4282.2387 | 68.1571 | 56.7976 | 48.6836 | 42.5982 | 37.865 | 34.0785 | 30.9805 | 28.3988 | 26.2143 | 24.3418 | 22.719 | 21.2991 | 20.0462 | 18.9325 | 17.9361 | 17.0393 | 16.2279 | 15.4902 | 14.8168 | 14.1994 | 13.6314 | 13.1071 | 12.6217 | 12.1709 | 11.7512 | 11.3595
| 85 | 1.1662 | 4414.0306 | 70.2547 | 58.5456 | 50.1819 | 43.9092 | 39.0304 | 35.1274 | 31.934 | 29.2728 | 27.021 | 25.091 | 23.4182 | 21.9546 | 20.6631 | 19.5152 | 18.4881 | 17.5637 | 16.7273 | 15.967 | 15.2728 | 14.6364 | 14.0509 | 13.5105 | 13.0101 | 12.5455 | 12.1129 | 11.7091
| 90 | 1.2 | 4542 | 72.2915 | 60.2429 | 51.6368 | 45.1822 | 40.1619 | 36.1457 | 32.8598 | 30.1215 | 27.8044 | 25.8184 | 24.0972 | 22.5911 | 21.2622 | 20.081 | 19.0241 | 18.0729 | 17.2123 | 16.4299 | 15.7155 | 15.0607 | 14.4583 | 13.9022 | 13.3873 | 12.9092 | 12.4641 | 12.0486
| 95 | 1.2329 | 4666.4614 | 74.2725 | 61.8937 | 53.0518 | 46.4203 | 41.2625 | 37.1362 | 33.7602 | 30.9469 | 28.5663 | 26.5259 | 24.7575 | 23.2101 | 21.8448 | 20.6312 | 19.5454 | 18.5681 | 17.6839 | 16.8801 | 16.1462 | 15.4734 | 14.8545 | 14.2832 | 13.7542 | 13.2629 | 12.8056 | 12.3787
| 100 | 1.2649 | 4787.6884 | 76.2019 | 63.5016 | 54.4299 | 47.6262 | 42.3344 | 38.101 | 34.6372 | 31.7508 | 29.3084 | 27.215 | 25.4006 | 23.8131 | 22.4123 | 21.1672 | 20.0531 | 19.0505 | 18.1433 | 17.3186 | 16.5656 | 15.8754 | 15.2404 | 14.6542 | 14.1115 | 13.6075 | 13.1383 | 12.7003
8010 | 15 | 0.61237 | 2317.8297 | 36.8911 | 30.7426 | 26.3508 | 23.0569 | 20.4951 | 18.4456 | 16.7687 | 15.3713 | 14.1889 | 13.1754 | 12.297 | 11.5285 | 10.8503 | 10.2475 | 9.7082 | 9.2228 | 8.7836 | 8.3843 | 8.0198 | 7.6856 | 7.3782 | 7.0944 | 6.8317 | 6.5877 | 6.3605 | 6.1485
| 20 | 0.70711 | 2676.3992 | 42.5982 | 35.4985 | 30.4273 | 26.6239 | 23.6657 | 21.2991 | 19.3628 | 17.7492 | 16.3839 | 15.2136 | 14.1994 | 13.3119 | 12.5289 | 11.8328 | 11.21 | 10.6495 | 10.1424 | 9.6814 | 9.2605 | 8.8746 | 8.5196 | 8.192 | 7.8886 | 7.6068 | 7.3445 | 7.0997
| 25 | 0.79057 | 2992.3052 | 47.6262 | 39.6885 | 34.0187 | 29.7664 | 26.459 | 23.8131 | 21.6483 | 19.8443 | 18.3178 | 17.0094 | 15.8754 | 14.8832 | 14.0077 | 13.2295 | 12.5332 | 11.9066 | 11.3396 | 10.8241 | 10.3535 | 9.9221 | 9.5252 | 9.1589 | 8.8197 | 8.5047 | 8.2114 | 7.9377
| 30 | 0.86603 | 3277.9062 | 52.1719 | 43.4766 | 37.2656 | 32.6074 | 28.9844 | 26.0859 | 23.7145 | 21.7383 | 20.0661 | 18.6328 | 17.3906 | 16.3037 | 15.3447 | 14.4922 | 13.7294 | 13.043 | 12.4219 | 11.8572 | 11.3417 | 10.8691 | 10.4344 | 10.0331 | 9.6615 | 9.3164 | 8.9952 | 8.6953
| 35 | 0.93541 | 3540.5433 | 56.3521 | 46.9601 | 40.2515 | 35.2201 | 31.3067 | 28.176 | 25.6146 | 23.48 | 21.6739 | 20.1257 | 18.784 | 17.61 | 16.5741 | 15.6534 | 14.8295 | 14.088 | 13.4172 | 12.8073 | 12.2505 | 11.74 | 11.2704 | 10.8369 | 10.4356 | 10.0629 | 9.7159 | 9.392
| 40 | 1 | 3785 | 60.2429 | 50.2024 | 43.0307 | 37.6518 | 33.4683 | 30.1215 | 27.3831 | 25.1012 | 23.1704 | 21.5153 | 20.081 | 18.8259 | 17.7185 | 16.7341 | 15.8534 | 15.0607 | 14.3436 | 13.6916 | 13.0963 | 12.5506 | 12.0486 | 11.5852 | 11.1561 | 10.7577 | 10.3867 | 10.0405
| 45 | 1.0607 | 4014.5988 | 63.8973 | 53.2477 | 45.6409 | 39.9358 | 35.4985 | 31.9486 | 29.0442 | 26.6239 | 24.5759 | 22.8205 | 21.2991 | 19.9679 | 18.7933 | 17.7492 | 16.8151 | 15.9743 | 15.2136 | 14.5221 | 13.8907 | 13.3119 | 12.7795 | 12.2879 | 11.8328 | 11.4102 | 11.0168 | 10.6495
| 50 | 1.118 | 4231.7586 | 67.3536 | 56.128 | 48.1097 | 42.096 | 37.4187 | 33.6768 | 30.6153 | 28.064 | 25.9052 | 24.0549 | 22.4512 | 21.048 | 19.8099 | 18.7093 | 17.7246 | 16.8384 | 16.0366 | 15.3076 | 14.6421 | 14.032 | 13.4707 | 12.9526 | 12.4729 | 12.0274 | 11.6127 | 11.2256
| 55 | 1.1726 | 4438.3059 | 70.6411 | 58.8676 | 50.4579 | 44.1507 | 39.245 | 35.3205 | 32.1096 | 29.4338 | 27.1696 | 25.229 | 23.547 | 22.0753 | 20.7768 | 19.6225 | 18.5898 | 17.6603 | 16.8193 | 16.0548 | 15.3568 | 14.7169 | 14.1282 | 13.5848 | 13.0817 | 12.6145 | 12.1795 | 11.7735
| 60 | 1.2247 | 4635.6593 | 73.7822 | 61.4852 | 52.7016 | 46.1139 | 40.9901 | 36.8911 | 33.5374 | 30.7426 | 28.3778 | 26.3508 | 24.5941 | 23.0569 | 21.7006 | 20.4951 | 19.4164 | 18.4456 | 17.5672 | 16.7687 | 16.0396 | 15.3713 | 14.7564 | 14.1889 | 13.6634 | 13.1754 | 12.7211 | 12.297
| 65 | 1.2748 | 4824.9472 | 76.7949 | 63.9958 | 54.8535 | 47.9968 | 42.6639 | 38.3975 | 34.9068 | 31.9979 | 29.5365 | 27.4268 | 25.5983 | 23.9984 | 22.5867 | 21.3319 | 20.2092 | 19.1987 | 18.2845 | 17.4534 | 16.6946 | 15.9989 | 15.359 | 14.7683 | 14.2213 | 13.7134 | 13.2405 | 12.7992
| 70 | 1.3229 | 5007.0844 | 79.6939 | 66.4116 | 56.9242 | 49.8087 | 44.2744 | 39.8469 | 36.2245 | 33.2058 | 30.6515 | 28.4621 | 26.5646 | 24.9043 | 23.4394 | 22.1372 | 20.9721 | 19.9235 | 18.9747 | 18.1122 | 17.3248 | 16.6029 | 15.9388 | 15.3257 | 14.7581 | 14.2311 | 13.7403 | 13.2823
| 75 | 1.3693 | 5182.8247 | 82.491 | 68.7425 | 58.9221 | 51.5569 | 45.8283 | 41.2455 | 37.4959 | 34.3713 | 31.7273 | 29.4611 | 27.497 | 25.7784 | 24.2621 | 22.9142 | 21.7082 | 20.6228 | 19.6407 | 18.748 | 17.9328 | 17.1856 | 16.4982 | 15.8637 | 15.2761 | 14.7305 | 14.2226 | 13.7485
| 80 | 1.4142 | 5352.7983 | 85.1963 | 70.997 | 60.8545 | 53.2477 | 47.3313 | 42.5982 | 38.7256 | 35.4985 | 32.7678 | 30.4273 | 28.3988 | 26.6239 | 25.0577 | 23.6657 | 22.4201 | 21.2991 | 20.2848 | 19.3628 | 18.5209 | 17.7492 | 17.0393 | 16.3839 | 15.7771 | 15.2136 | 14.689 | 14.1994
| 85 | 1.4577 | 5517.5382 | 87.8184 | 73.182 | 62.7274 | 54.8865 | 48.788 | 43.9092 | 39.9174 | 36.591 | 33.7763 | 31.3637 | 29.2728 | 27.4432 | 25.8289 | 24.394 | 23.1101 | 21.9546 | 20.9091 | 19.9587 | 19.091 | 18.2955 | 17.5637 | 16.8882 | 16.2627 | 15.6819 | 15.1411 | 14.6364
| 90 | 1.5 | 5677.5 | 90.3644 | 75.3036 | 64.546 | 56.4777 | 50.2024 | 45.1822 | 41.0747 | 37.6518 | 34.7555 | 32.273 | 30.1215 | 28.2389 | 26.5778 | 25.1012 | 23.7801 | 22.5911 | 21.5153 | 20.5374 | 19.6444 | 18.8259 | 18.0729 | 17.3778 | 16.7341 | 16.1365 | 15.5801 | 15.0607
| 95 | 1.5411 | 5833.0768 | 92.8406 | 77.3671 | 66.3147 | 58.0254 | 51.5781 | 46.4203 | 42.2003 | 38.6836 | 35.7079 | 33.1573 | 30.9469 | 29.0127 | 27.306 | 25.789 | 24.4317 | 23.2101 | 22.1049 | 21.1001 | 20.1827 | 19.3418 | 18.5681 | 17.854 | 17.1927 | 16.5787 | 16.007 | 15.4734
| 100 | 1.5811 | 5984.6105 | 95.2524 | 79.377 | 68.0374 | 59.5328 | 52.918 | 47.6262 | 43.2966 | 39.6885 | 36.6355 | 34.0187 | 31.7508 | 29.7664 | 28.0154 | 26.459 | 25.0664 | 23.8131 | 22.6791 | 21.6483 | 20.707 | 19.8443 | 19.0505 | 18.3178 | 17.6393 | 17.0094 | 16.4228 | 15.8754

## Pressure (Imp)
|  | Nozzle Capacity |  | Application Volume (Imp gal/acre) at listed mph
Nozzle | psi | US gal/min | mL/min | 5 | 6 | 7 | 8 | 9 | 10 | 11 | 12 | 13 | 14 | 15 | 16 | 17 | 18 | 19 | 20 | 21 | 22 | 23 | 24 | 25 | 26 | 27 | 28 | 29 | 30
8001 | 15 | 0.061237 | 231.783 | 3.0756 | 2.563 | 2.1969 | 1.9223 | 1.7087 | 1.5378 | 1.398 | 1.2815 | 1.1829 | 1.0984 | 1.0252 | 0.96113 | 0.90459 | 0.85434 | 0.80937 | 0.7689 | 0.73229 | 0.699 | 0.66861 | 0.64075 | 0.61512 | 0.59146 | 0.56956 | 0.54922 | 0.53028 | 0.5126
| 20 | 0.070711 | 267.6399 | 3.5514 | 2.9595 | 2.5367 | 2.2196 | 1.973 | 1.7757 | 1.6143 | 1.4798 | 1.3659 | 1.2684 | 1.1838 | 1.1098 | 1.0445 | 0.9865 | 0.93458 | 0.88785 | 0.84557 | 0.80714 | 0.77205 | 0.73988 | 0.71028 | 0.68296 | 0.65767 | 0.63418 | 0.61231 | 0.5919
| 25 | 0.079057 | 299.2305 | 3.9706 | 3.3088 | 2.8361 | 2.4816 | 2.2059 | 1.9853 | 1.8048 | 1.6544 | 1.5272 | 1.4181 | 1.3235 | 1.2408 | 1.1678 | 1.1029 | 1.0449 | 0.99265 | 0.94538 | 0.90241 | 0.86317 | 0.82721 | 0.79412 | 0.76358 | 0.7353 | 0.70904 | 0.68459 | 0.66177
| 30 | 0.086603 | 327.7906 | 4.3496 | 3.6246 | 3.1068 | 2.7185 | 2.4164 | 2.1748 | 1.9771 | 1.8123 | 1.6729 | 1.5534 | 1.4499 | 1.3592 | 1.2793 | 1.2082 | 1.1446 | 1.0874 | 1.0356 | 0.98854 | 0.94556 | 0.90616 | 0.86991 | 0.83646 | 0.80548 | 0.77671 | 0.74993 | 0.72493
| 35 | 0.093541 | 354.0543 | 4.6981 | 3.9151 | 3.3558 | 2.9363 | 2.61 | 2.349 | 2.1355 | 1.9575 | 1.807 | 1.6779 | 1.566 | 1.4681 | 1.3818 | 1.305 | 1.2363 | 1.1745 | 1.1186 | 1.0677 | 1.0213 | 0.97877 | 0.93962 | 0.90348 | 0.87001 | 0.83894 | 0.81001 | 0.78301
| 40 | 0.1 | 378.5 | 5.0225 | 4.1854 | 3.5875 | 3.139 | 2.7903 | 2.5112 | 2.2829 | 2.0927 | 1.9317 | 1.7937 | 1.6742 | 1.5695 | 1.4772 | 1.3951 | 1.3217 | 1.2556 | 1.1958 | 1.1415 | 1.0918 | 1.0463 | 1.0045 | 0.96586 | 0.93008 | 0.89687 | 0.86594 | 0.83708
| 45 | 0.10607 | 401.4599 | 5.3271 | 4.4393 | 3.8051 | 3.3294 | 2.9595 | 2.6636 | 2.4214 | 2.2196 | 2.0489 | 1.9025 | 1.7757 | 1.6647 | 1.5668 | 1.4798 | 1.4019 | 1.3318 | 1.2684 | 1.2107 | 1.1581 | 1.1098 | 1.0654 | 1.0244 | 0.9865 | 0.95127 | 0.91847 | 0.88785
| 50 | 0.1118 | 423.1759 | 5.6153 | 4.6794 | 4.0109 | 3.5095 | 3.1196 | 2.8076 | 2.5524 | 2.3397 | 2.1597 | 2.0055 | 1.8718 | 1.7548 | 1.6516 | 1.5598 | 1.4777 | 1.4038 | 1.337 | 1.2762 | 1.2207 | 1.1698 | 1.1231 | 1.0799 | 1.0399 | 1.0027 | 0.96815 | 0.93588
| 55 | 0.11726 | 443.8306 | 5.8893 | 4.9078 | 4.2067 | 3.6808 | 3.2719 | 2.9447 | 2.677 | 2.4539 | 2.2651 | 2.1033 | 1.9631 | 1.8404 | 1.7322 | 1.6359 | 1.5498 | 1.4723 | 1.4022 | 1.3385 | 1.2803 | 1.2269 | 1.1779 | 1.1326 | 1.0906 | 1.0517 | 1.0154 | 0.98156
| 60 | 0.12247 | 463.5659 | 6.1512 | 5.126 | 4.3937 | 3.8445 | 3.4173 | 3.0756 | 2.796 | 2.563 | 2.3659 | 2.1969 | 2.0504 | 1.9223 | 1.8092 | 1.7087 | 1.6187 | 1.5378 | 1.4646 | 1.398 | 1.3372 | 1.2815 | 1.2302 | 1.1829 | 1.1391 | 1.0984 | 1.0606 | 1.0252
| 65 | 0.12748 | 482.4947 | 6.4024 | 5.3353 | 4.5731 | 4.0015 | 3.5569 | 3.2012 | 2.9102 | 2.6677 | 2.4625 | 2.2866 | 2.1341 | 2.0007 | 1.8831 | 1.7784 | 1.6848 | 1.6006 | 1.5244 | 1.4551 | 1.3918 | 1.3338 | 1.2805 | 1.2312 | 1.1856 | 1.1433 | 1.1039 | 1.0671
| 70 | 0.13229 | 500.7084 | 6.6441 | 5.5367 | 4.7458 | 4.1526 | 3.6912 | 3.322 | 3.02 | 2.7684 | 2.5554 | 2.3729 | 2.2147 | 2.0763 | 1.9541 | 1.8456 | 1.7484 | 1.661 | 1.5819 | 1.51 | 1.4444 | 1.3842 | 1.3288 | 1.2777 | 1.2304 | 1.1864 | 1.1455 | 1.1073
| 75 | 0.13693 | 518.2825 | 6.8773 | 5.7311 | 4.9123 | 4.2983 | 3.8207 | 3.4386 | 3.126 | 2.8655 | 2.6451 | 2.4562 | 2.2924 | 2.1491 | 2.0227 | 1.9104 | 1.8098 | 1.7193 | 1.6374 | 1.563 | 1.4951 | 1.4328 | 1.3755 | 1.3226 | 1.2736 | 1.2281 | 1.1857 | 1.1462
| 80 | 0.14142 | 535.2798 | 7.1028 | 5.919 | 5.0734 | 4.4393 | 3.946 | 3.5514 | 3.2286 | 2.9595 | 2.7319 | 2.5367 | 2.3676 | 2.2196 | 2.0891 | 1.973 | 1.8692 | 1.7757 | 1.6911 | 1.6143 | 1.5441 | 1.4798 | 1.4206 | 1.3659 | 1.3153 | 1.2684 | 1.2246 | 1.1838
| 85 | 0.14577 | 551.7538 | 7.3214 | 6.1012 | 5.2296 | 4.5759 | 4.0675 | 3.6607 | 3.3279 | 3.0506 | 2.8159 | 2.6148 | 2.4405 | 2.2879 | 2.1534 | 2.0337 | 1.9267 | 1.8304 | 1.7432 | 1.664 | 1.5916 | 1.5253 | 1.4643 | 1.408 | 1.3558 | 1.3074 | 1.2623 | 1.2202
| 90 | 0.15 | 567.75 | 7.5337 | 6.2781 | 5.3812 | 4.7086 | 4.1854 | 3.7668 | 3.4244 | 3.139 | 2.8976 | 2.6906 | 2.5112 | 2.3543 | 2.2158 | 2.0927 | 1.9825 | 1.8834 | 1.7937 | 1.7122 | 1.6378 | 1.5695 | 1.5067 | 1.4488 | 1.3951 | 1.3453 | 1.2989 | 1.2556
| 95 | 0.15411 | 583.3077 | 7.7401 | 6.4501 | 5.5287 | 4.8376 | 4.3001 | 3.8701 | 3.5182 | 3.2251 | 2.977 | 2.7643 | 2.58 | 2.4188 | 2.2765 | 2.15 | 2.0369 | 1.935 | 1.8429 | 1.7591 | 1.6826 | 1.6125 | 1.548 | 1.4885 | 1.4334 | 1.3822 | 1.3345 | 1.29
| 100 | 0.15811 | 598.461 | 7.9412 | 6.6177 | 5.6723 | 4.9632 | 4.4118 | 3.9706 | 3.6096 | 3.3088 | 3.0543 | 2.8361 | 2.6471 | 2.4816 | 2.3356 | 2.2059 | 2.0898 | 1.9853 | 1.8908 | 1.8048 | 1.7263 | 1.6544 | 1.5882 | 1.5272 | 1.4706 | 1.4181 | 1.3692 | 1.3235
80015 | 15 | 0.091856 | 347.6745 | 4.6134 | 3.8445 | 3.2953 | 2.8834 | 2.563 | 2.3067 | 2.097 | 1.9223 | 1.7744 | 1.6476 | 1.5378 | 1.4417 | 1.3569 | 1.2815 | 1.2141 | 1.1534 | 1.0984 | 1.0485 | 1.0029 | 0.96113 | 0.92268 | 0.8872 | 0.85434 | 0.82382 | 0.79542 | 0.7689
| 20 | 0.10607 | 401.4599 | 5.3271 | 4.4393 | 3.8051 | 3.3294 | 2.9595 | 2.6636 | 2.4214 | 2.2196 | 2.0489 | 1.9025 | 1.7757 | 1.6647 | 1.5668 | 1.4798 | 1.4019 | 1.3318 | 1.2684 | 1.2107 | 1.1581 | 1.1098 | 1.0654 | 1.0244 | 0.9865 | 0.95127 | 0.91847 | 0.88785
| 25 | 0.11859 | 448.8458 | 5.9559 | 4.9632 | 4.2542 | 3.7224 | 3.3088 | 2.9779 | 2.7072 | 2.4816 | 2.2907 | 2.1271 | 1.9853 | 1.8612 | 1.7517 | 1.6544 | 1.5673 | 1.489 | 1.4181 | 1.3536 | 1.2948 | 1.2408 | 1.1912 | 1.1454 | 1.1029 | 1.0636 | 1.0269 | 0.99265
| 30 | 0.1299 | 491.6859 | 6.5244 | 5.437 | 4.6603 | 4.0777 | 3.6246 | 3.2622 | 2.9656 | 2.7185 | 2.5094 | 2.3301 | 2.1748 | 2.0389 | 1.9189 | 1.8123 | 1.7169 | 1.6311 | 1.5534 | 1.4828 | 1.4183 | 1.3592 | 1.3049 | 1.2547 | 1.2082 | 1.1651 | 1.1249 | 1.0874
| 35 | 0.14031 | 531.0815 | 7.0471 | 5.8726 | 5.0337 | 4.4044 | 3.9151 | 3.5236 | 3.2032 | 2.9363 | 2.7104 | 2.5168 | 2.349 | 2.2022 | 2.0727 | 1.9575 | 1.8545 | 1.7618 | 1.6779 | 1.6016 | 1.532 | 1.4681 | 1.4094 | 1.3552 | 1.305 | 1.2584 | 1.215 | 1.1745
| 40 | 0.15 | 567.75 | 7.5337 | 6.2781 | 5.3812 | 4.7086 | 4.1854 | 3.7668 | 3.4244 | 3.139 | 2.8976 | 2.6906 | 2.5112 | 2.3543 | 2.2158 | 2.0927 | 1.9825 | 1.8834 | 1.7937 | 1.7122 | 1.6378 | 1.5695 | 1.5067 | 1.4488 | 1.3951 | 1.3453 | 1.2989 | 1.2556
| 45 | 0.1591 | 602.1898 | 7.9907 | 6.6589 | 5.7076 | 4.9942 | 4.4393 | 3.9953 | 3.6321 | 3.3294 | 3.0733 | 2.8538 | 2.6636 | 2.4971 | 2.3502 | 2.2196 | 2.1028 | 1.9977 | 1.9025 | 1.8161 | 1.7371 | 1.6647 | 1.5981 | 1.5367 | 1.4798 | 1.4269 | 1.3777 | 1.3318
| 50 | 0.16771 | 634.7638 | 8.4229 | 7.0191 | 6.0164 | 5.2643 | 4.6794 | 4.2115 | 3.8286 | 3.5095 | 3.2396 | 3.0082 | 2.8076 | 2.6322 | 2.4773 | 2.3397 | 2.2166 | 2.1057 | 2.0055 | 1.9143 | 1.8311 | 1.7548 | 1.6846 | 1.6198 | 1.5598 | 1.5041 | 1.4522 | 1.4038
| 55 | 0.17589 | 665.7459 | 8.834 | 7.3617 | 6.31 | 5.5213 | 4.9078 | 4.417 | 4.0155 | 3.6808 | 3.3977 | 3.155 | 2.9447 | 2.7606 | 2.5982 | 2.4539 | 2.3247 | 2.2085 | 2.1033 | 2.0077 | 1.9204 | 1.8404 | 1.7668 | 1.6989 | 1.6359 | 1.5775 | 1.5231 | 1.4723
| 60 | 0.18371 | 695.3489 | 9.2268 | 7.689 | 6.5906 | 5.7668 | 5.126 | 4.6134 | 4.194 | 3.8445 | 3.5488 | 3.2953 | 3.0756 | 2.8834 | 2.7138 | 2.563 | 2.4281 | 2.3067 | 2.1969 | 2.097 | 2.0058 | 1.9223 | 1.8454 | 1.7744 | 1.7087 | 1.6476 | 1.5908 | 1.5378
| 65 | 0.19121 | 723.7421 | 9.6036 | 8.003 | 6.8597 | 6.0022 | 5.3353 | 4.8018 | 4.3653 | 4.0015 | 3.6937 | 3.4299 | 3.2012 | 3.0011 | 2.8246 | 2.6677 | 2.5273 | 2.4009 | 2.2866 | 2.1826 | 2.0877 | 2.0007 | 1.9207 | 1.8468 | 1.7784 | 1.7149 | 1.6558 | 1.6006
| 70 | 0.19843 | 751.0627 | 9.9661 | 8.3051 | 7.1187 | 6.2288 | 5.5367 | 4.9831 | 4.5301 | 4.1526 | 3.8331 | 3.5593 | 3.322 | 3.1144 | 2.9312 | 2.7684 | 2.6227 | 2.4915 | 2.3729 | 2.265 | 2.1665 | 2.0763 | 1.9932 | 1.9166 | 1.8456 | 1.7797 | 1.7183 | 1.661
| 75 | 0.2054 | 777.4237 | 10.3159 | 8.5966 | 7.3685 | 6.4474 | 5.7311 | 5.158 | 4.6891 | 4.2983 | 3.9677 | 3.6843 | 3.4386 | 3.2237 | 3.0341 | 2.8655 | 2.7147 | 2.579 | 2.4562 | 2.3445 | 2.2426 | 2.1491 | 2.0632 | 1.9838 | 1.9104 | 1.8421 | 1.7786 | 1.7193
| 80 | 0.21213 | 802.9198 | 10.6542 | 8.8785 | 7.6102 | 6.6589 | 5.919 | 5.3271 | 4.8428 | 4.4393 | 4.0978 | 3.8051 | 3.5514 | 3.3294 | 3.1336 | 2.9595 | 2.8037 | 2.6636 | 2.5367 | 2.4214 | 2.3161 | 2.2196 | 2.1308 | 2.0489 | 1.973 | 1.9025 | 1.8369 | 1.7757
| 85 | 0.21866 | 827.6307 | 10.9821 | 9.1518 | 7.8444 | 6.8638 | 6.1012 | 5.4911 | 4.9919 | 4.5759 | 4.2239 | 3.9222 | 3.6607 | 3.4319 | 3.23 | 3.0506 | 2.89 | 2.7455 | 2.6148 | 2.4959 | 2.3874 | 2.2879 | 2.1964 | 2.1119 | 2.0337 | 1.9611 | 1.8935 | 1.8304
| 90 | 0.225 | 851.625 | 11.3005 | 9.4171 | 8.0718 | 7.0628 | 6.2781 | 5.6503 | 5.1366 | 4.7086 | 4.3464 | 4.0359 | 3.7668 | 3.5314 | 3.3237 | 3.139 | 2.9738 | 2.8251 | 2.6906 | 2.5683 | 2.4566 | 2.3543 | 2.2601 | 2.1732 | 2.0927 | 2.018 | 1.9484 | 1.8834
| 95 | 0.23117 | 874.9615 | 11.6102 | 9.6752 | 8.293 | 7.2564 | 6.4501 | 5.8051 | 5.2774 | 4.8376 | 4.4655 | 4.1465 | 3.8701 | 3.6282 | 3.4148 | 3.2251 | 3.0553 | 2.9025 | 2.7643 | 2.6387 | 2.524 | 2.4188 | 2.322 | 2.2327 | 2.15 | 2.0732 | 2.0018 | 1.935
| 100 | 0.23717 | 897.6916 | 11.9118 | 9.9265 | 8.5084 | 7.4449 | 6.6177 | 5.9559 | 5.4145 | 4.9632 | 4.5815 | 4.2542 | 3.9706 | 3.7224 | 3.5035 | 3.3088 | 3.1347 | 2.9779 | 2.8361 | 2.7072 | 2.5895 | 2.4816 | 2.3824 | 2.2907 | 2.2059 | 2.1271 | 2.0538 | 1.9853
8002 | 15 | 0.12247 | 463.5659 | 6.1512 | 5.126 | 4.3937 | 3.8445 | 3.4173 | 3.0756 | 2.796 | 2.563 | 2.3659 | 2.1969 | 2.0504 | 1.9223 | 1.8092 | 1.7087 | 1.6187 | 1.5378 | 1.4646 | 1.398 | 1.3372 | 1.2815 | 1.2302 | 1.1829 | 1.1391 | 1.0984 | 1.0606 | 1.0252
| 20 | 0.14142 | 535.2798 | 7.1028 | 5.919 | 5.0734 | 4.4393 | 3.946 | 3.5514 | 3.2286 | 2.9595 | 2.7319 | 2.5367 | 2.3676 | 2.2196 | 2.0891 | 1.973 | 1.8692 | 1.7757 | 1.6911 | 1.6143 | 1.5441 | 1.4798 | 1.4206 | 1.3659 | 1.3153 | 1.2684 | 1.2246 | 1.1838
| 25 | 0.15811 | 598.461 | 7.9412 | 6.6177 | 5.6723 | 4.9632 | 4.4118 | 3.9706 | 3.6096 | 3.3088 | 3.0543 | 2.8361 | 2.6471 | 2.4816 | 2.3356 | 2.2059 | 2.0898 | 1.9853 | 1.8908 | 1.8048 | 1.7263 | 1.6544 | 1.5882 | 1.5272 | 1.4706 | 1.4181 | 1.3692 | 1.3235
| 30 | 0.17321 | 655.5812 | 8.6991 | 7.2493 | 6.2137 | 5.437 | 4.8329 | 4.3496 | 3.9542 | 3.6246 | 3.3458 | 3.1068 | 2.8997 | 2.7185 | 2.5586 | 2.4164 | 2.2892 | 2.1748 | 2.0712 | 1.9771 | 1.8911 | 1.8123 | 1.7398 | 1.6729 | 1.611 | 1.5534 | 1.4999 | 1.4499
| 35 | 0.18708 | 708.1087 | 9.3962 | 7.8301 | 6.7115 | 5.8726 | 5.2201 | 4.6981 | 4.271 | 3.9151 | 3.6139 | 3.3558 | 3.1321 | 2.9363 | 2.7636 | 2.61 | 2.4727 | 2.349 | 2.2372 | 2.1355 | 2.0426 | 1.9575 | 1.8792 | 1.807 | 1.74 | 1.6779 | 1.62 | 1.566
| 40 | 0.2 | 757 | 10.0449 | 8.3708 | 7.1749 | 6.2781 | 5.5805 | 5.0225 | 4.5659 | 4.1854 | 3.8634 | 3.5875 | 3.3483 | 3.139 | 2.9544 | 2.7903 | 2.6434 | 2.5112 | 2.3916 | 2.2829 | 2.1837 | 2.0927 | 2.009 | 1.9317 | 1.8602 | 1.7937 | 1.7319 | 1.6742
| 45 | 0.21213 | 802.9198 | 10.6542 | 8.8785 | 7.6102 | 6.6589 | 5.919 | 5.3271 | 4.8428 | 4.4393 | 4.0978 | 3.8051 | 3.5514 | 3.3294 | 3.1336 | 2.9595 | 2.8037 | 2.6636 | 2.5367 | 2.4214 | 2.3161 | 2.2196 | 2.1308 | 2.0489 | 1.973 | 1.9025 | 1.8369 | 1.7757
| 50 | 0.22361 | 846.3517 | 11.2305 | 9.3588 | 8.0218 | 7.0191 | 6.2392 | 5.6153 | 5.1048 | 4.6794 | 4.3194 | 4.0109 | 3.7435 | 3.5095 | 3.3031 | 3.1196 | 2.9554 | 2.8076 | 2.6739 | 2.5524 | 2.4414 | 2.3397 | 2.2461 | 2.1597 | 2.0797 | 2.0055 | 1.9363 | 1.8718
| 55 | 0.23452 | 887.6612 | 11.7787 | 9.8156 | 8.4134 | 7.3617 | 6.5437 | 5.8893 | 5.354 | 4.9078 | 4.5303 | 4.2067 | 3.9262 | 3.6808 | 3.4643 | 3.2719 | 3.0997 | 2.9447 | 2.8045 | 2.677 | 2.5606 | 2.4539 | 2.3557 | 2.2651 | 2.1812 | 2.1033 | 2.0308 | 1.9631
| 60 | 0.24495 | 927.1319 | 12.3025 | 10.252 | 8.7875 | 7.689 | 6.8347 | 6.1512 | 5.592 | 5.126 | 4.7317 | 4.3937 | 4.1008 | 3.8445 | 3.6184 | 3.4173 | 3.2375 | 3.0756 | 2.9292 | 2.796 | 2.6744 | 2.563 | 2.4605 | 2.3659 | 2.2782 | 2.1969 | 2.1211 | 2.0504
| 65 | 0.25495 | 964.9894 | 12.8048 | 10.6707 | 9.1463 | 8.003 | 7.1138 | 6.4024 | 5.8204 | 5.3353 | 4.9249 | 4.5731 | 4.2683 | 4.0015 | 3.7661 | 3.5569 | 3.3697 | 3.2012 | 3.0488 | 2.9102 | 2.7837 | 2.6677 | 2.561 | 2.4625 | 2.3713 | 2.2866 | 2.2077 | 2.1341
| 70 | 0.26458 | 1001.4169 | 13.2882 | 11.0735 | 9.4915 | 8.3051 | 7.3823 | 6.6441 | 6.0401 | 5.5367 | 5.1108 | 4.7458 | 4.4294 | 4.1526 | 3.9083 | 3.6912 | 3.4969 | 3.322 | 3.1638 | 3.02 | 2.8887 | 2.7684 | 2.6576 | 2.5554 | 2.4608 | 2.3729 | 2.2911 | 2.2147
| 75 | 0.27386 | 1036.5649 | 13.7546 | 11.4621 | 9.8247 | 8.5966 | 7.6414 | 6.8773 | 6.2521 | 5.7311 | 5.2902 | 4.9123 | 4.5849 | 4.2983 | 4.0455 | 3.8207 | 3.6196 | 3.4386 | 3.2749 | 3.126 | 2.9901 | 2.8655 | 2.7509 | 2.6451 | 2.5471 | 2.4562 | 2.3715 | 2.2924
| 80 | 0.28284 | 1070.5597 | 14.2056 | 11.838 | 10.1469 | 8.8785 | 7.892 | 7.1028 | 6.4571 | 5.919 | 5.4637 | 5.0734 | 4.7352 | 4.4393 | 4.1781 | 3.946 | 3.7383 | 3.5514 | 3.3823 | 3.2286 | 3.0882 | 2.9595 | 2.8411 | 2.7319 | 2.6307 | 2.5367 | 2.4492 | 2.3676
| 85 | 0.29155 | 1103.5076 | 14.6428 | 12.2024 | 10.4592 | 9.1518 | 8.1349 | 7.3214 | 6.6558 | 6.1012 | 5.6319 | 5.2296 | 4.8809 | 4.5759 | 4.3067 | 4.0675 | 3.8534 | 3.6607 | 3.4864 | 3.3279 | 3.1832 | 3.0506 | 2.9286 | 2.8159 | 2.7116 | 2.6148 | 2.5246 | 2.4405
| 90 | 0.3 | 1135.5 | 15.0674 | 12.5561 | 10.7624 | 9.4171 | 8.3708 | 7.5337 | 6.8488 | 6.2781 | 5.7951 | 5.3812 | 5.0225 | 4.7086 | 4.4316 | 4.1854 | 3.9651 | 3.7668 | 3.5875 | 3.4244 | 3.2755 | 3.139 | 3.0135 | 2.8976 | 2.7903 | 2.6906 | 2.5978 | 2.5112
| 95 | 0.30822 | 1166.6154 | 15.4802 | 12.9002 | 11.0573 | 9.6752 | 8.6001 | 7.7401 | 7.0365 | 6.4501 | 5.9539 | 5.5287 | 5.1601 | 4.8376 | 4.553 | 4.3001 | 4.0737 | 3.8701 | 3.6858 | 3.5182 | 3.3653 | 3.2251 | 3.096 | 2.977 | 2.8667 | 2.7643 | 2.669 | 2.58
| 100 | 0.31623 | 1196.9221 | 15.8824 | 13.2353 | 11.3446 | 9.9265 | 8.8236 | 7.9412 | 7.2193 | 6.6177 | 6.1086 | 5.6723 | 5.2941 | 4.9632 | 4.6713 | 4.4118 | 4.1796 | 3.9706 | 3.7815 | 3.6096 | 3.4527 | 3.3088 | 3.1765 | 3.0543 | 2.9412 | 2.8361 | 2.7383 | 2.6471
80025 | 15 | 0.15309 | 579.4574 | 7.689 | 6.4075 | 5.4922 | 4.8056 | 4.2717 | 3.8445 | 3.495 | 3.2038 | 2.9573 | 2.7461 | 2.563 | 2.4028 | 2.2615 | 2.1358 | 2.0234 | 1.9223 | 1.8307 | 1.7475 | 1.6715 | 1.6019 | 1.5378 | 1.4787 | 1.4239 | 1.373 | 1.3257 | 1.2815
| 20 | 0.17678 | 669.0998 | 8.8785 | 7.3988 | 6.3418 | 5.5491 | 4.9325 | 4.4393 | 4.0357 | 3.6994 | 3.4148 | 3.1709 | 2.9595 | 2.7745 | 2.6113 | 2.4663 | 2.3365 | 2.2196 | 2.1139 | 2.0178 | 1.9301 | 1.8497 | 1.7757 | 1.7074 | 1.6442 | 1.5855 | 1.5308 | 1.4798
| 25 | 0.19764 | 748.0763 | 9.9265 | 8.2721 | 7.0904 | 6.2041 | 5.5147 | 4.9632 | 4.512 | 4.136 | 3.8179 | 3.5452 | 3.3088 | 3.102 | 2.9196 | 2.7574 | 2.6122 | 2.4816 | 2.3635 | 2.256 | 2.1579 | 2.068 | 1.9853 | 1.9089 | 1.8382 | 1.7726 | 1.7115 | 1.6544
| 30 | 0.21651 | 819.4765 | 10.8739 | 9.0616 | 7.7671 | 6.7962 | 6.0411 | 5.437 | 4.9427 | 4.5308 | 4.1823 | 3.8835 | 3.6246 | 3.3981 | 3.1982 | 3.0205 | 2.8616 | 2.7185 | 2.589 | 2.4713 | 2.3639 | 2.2654 | 2.1748 | 2.0911 | 2.0137 | 1.9418 | 1.8748 | 1.8123
| 35 | 0.23385 | 885.1358 | 11.7452 | 9.7877 | 8.3894 | 7.3407 | 6.5251 | 5.8726 | 5.3387 | 4.8938 | 4.5174 | 4.1947 | 3.9151 | 3.6704 | 3.4545 | 3.2626 | 3.0908 | 2.9363 | 2.7965 | 2.6694 | 2.5533 | 2.4469 | 2.349 | 2.2587 | 2.175 | 2.0974 | 2.025 | 1.9575
| 40 | 0.25 | 946.25 | 12.5561 | 10.4634 | 8.9687 | 7.8476 | 6.9756 | 6.2781 | 5.7073 | 5.2317 | 4.8293 | 4.4843 | 4.1854 | 3.9238 | 3.693 | 3.4878 | 3.3042 | 3.139 | 2.9896 | 2.8537 | 2.7296 | 2.6159 | 2.5112 | 2.4146 | 2.3252 | 2.2422 | 2.1649 | 2.0927
| 45 | 0.26517 | 1003.6497 | 13.3178 | 11.0982 | 9.5127 | 8.3236 | 7.3988 | 6.6589 | 6.0535 | 5.5491 | 5.1222 | 4.7564 | 4.4393 | 4.1618 | 3.917 | 3.6994 | 3.5047 | 3.3294 | 3.1709 | 3.0268 | 2.8952 | 2.7745 | 2.6636 | 2.5611 | 2.4663 | 2.3782 | 2.2962 | 2.2196
| 50 | 0.27951 | 1057.9397 | 14.0382 | 11.6985 | 10.0273 | 8.7739 | 7.799 | 7.0191 | 6.381 | 5.8492 | 5.3993 | 5.0136 | 4.6794 | 4.3869 | 4.1289 | 3.8995 | 3.6943 | 3.5095 | 3.3424 | 3.1905 | 3.0518 | 2.9246 | 2.8076 | 2.6997 | 2.5997 | 2.5068 | 2.4204 | 2.3397
| 55 | 0.29315 | 1109.5765 | 14.7234 | 12.2695 | 10.5167 | 9.2021 | 8.1797 | 7.3617 | 6.6924 | 6.1347 | 5.6628 | 5.2583 | 4.9078 | 4.6011 | 4.3304 | 4.0898 | 3.8746 | 3.6808 | 3.5056 | 3.3462 | 3.2007 | 3.0674 | 2.9447 | 2.8314 | 2.7266 | 2.6292 | 2.5385 | 2.4539
| 60 | 0.30619 | 1158.9148 | 15.3781 | 12.8151 | 10.9843 | 9.6113 | 8.5434 | 7.689 | 6.99 | 6.4075 | 5.9146 | 5.4922 | 5.126 | 4.8056 | 4.523 | 4.2717 | 4.0469 | 3.8445 | 3.6614 | 3.495 | 3.3431 | 3.2038 | 3.0756 | 2.9573 | 2.8478 | 2.7461 | 2.6514 | 2.563
| 65 | 0.31869 | 1206.2368 | 16.006 | 13.3383 | 11.4329 | 10.0037 | 8.8922 | 8.003 | 7.2755 | 6.6692 | 6.1562 | 5.7164 | 5.3353 | 5.0019 | 4.7076 | 4.4461 | 4.2121 | 4.0015 | 3.811 | 3.6377 | 3.4796 | 3.3346 | 3.2012 | 3.0781 | 2.9641 | 2.8582 | 2.7597 | 2.6677
| 70 | 0.33072 | 1251.7711 | 16.6102 | 13.8418 | 11.8644 | 10.3814 | 9.2279 | 8.3051 | 7.5501 | 6.9209 | 6.3885 | 5.9322 | 5.5367 | 5.1907 | 4.8854 | 4.6139 | 4.3711 | 4.1526 | 3.9548 | 3.775 | 3.6109 | 3.4605 | 3.322 | 3.1943 | 3.076 | 2.9661 | 2.8638 | 2.7684
| 75 | 0.34233 | 1295.7062 | 17.1932 | 14.3277 | 12.2809 | 10.7457 | 9.5518 | 8.5966 | 7.8151 | 7.1638 | 6.6128 | 6.1404 | 5.7311 | 5.3729 | 5.0568 | 4.7759 | 4.5245 | 4.2983 | 4.0936 | 3.9075 | 3.7377 | 3.5819 | 3.4386 | 3.3064 | 3.1839 | 3.0702 | 2.9643 | 2.8655
| 80 | 0.35355 | 1338.1996 | 17.7571 | 14.7975 | 12.6836 | 11.0982 | 9.865 | 8.8785 | 8.0714 | 7.3988 | 6.8296 | 6.3418 | 5.919 | 5.5491 | 5.2227 | 4.9325 | 4.6729 | 4.4393 | 4.2279 | 4.0357 | 3.8602 | 3.6994 | 3.5514 | 3.4148 | 3.2883 | 3.1709 | 3.0616 | 2.9595
| 85 | 0.36443 | 1379.3846 | 18.3036 | 15.253 | 13.074 | 11.4397 | 10.1686 | 9.1518 | 8.3198 | 7.6265 | 7.0398 | 6.537 | 6.1012 | 5.7199 | 5.3834 | 5.0843 | 4.8167 | 4.5759 | 4.358 | 4.1599 | 3.979 | 3.8132 | 3.6607 | 3.5199 | 3.3895 | 3.2685 | 3.1558 | 3.0506
| 90 | 0.375 | 1419.375 | 18.8342 | 15.6952 | 13.453 | 11.7714 | 10.4634 | 9.4171 | 8.561 | 7.8476 | 7.2439 | 6.7265 | 6.2781 | 5.8857 | 5.5395 | 5.2317 | 4.9564 | 4.7086 | 4.4843 | 4.2805 | 4.0944 | 3.9238 | 3.7668 | 3.622 | 3.4878 | 3.3633 | 3.2473 | 3.139
| 95 | 0.38528 | 1458.2692 | 19.3503 | 16.1253 | 13.8216 | 12.0939 | 10.7502 | 9.6752 | 8.7956 | 8.0626 | 7.4424 | 6.9108 | 6.4501 | 6.047 | 5.6913 | 5.3751 | 5.0922 | 4.8376 | 4.6072 | 4.3978 | 4.2066 | 4.0313 | 3.8701 | 3.7212 | 3.5834 | 3.4554 | 3.3363 | 3.2251
| 100 | 0.39528 | 1496.1526 | 19.853 | 16.5442 | 14.1807 | 12.4081 | 11.0294 | 9.9265 | 9.0241 | 8.2721 | 7.6358 | 7.0904 | 6.6177 | 6.2041 | 5.8391 | 5.5147 | 5.2245 | 4.9632 | 4.7269 | 4.512 | 4.3159 | 4.136 | 3.9706 | 3.8179 | 3.6765 | 3.5452 | 3.4229 | 3.3088
8003 | 15 | 0.18371 | 695.3489 | 9.2268 | 7.689 | 6.5906 | 5.7668 | 5.126 | 4.6134 | 4.194 | 3.8445 | 3.5488 | 3.2953 | 3.0756 | 2.8834 | 2.7138 | 2.563 | 2.4281 | 2.3067 | 2.1969 | 2.097 | 2.0058 | 1.9223 | 1.8454 | 1.7744 | 1.7087 | 1.6476 | 1.5908 | 1.5378
| 20 | 0.21213 | 802.9198 | 10.6542 | 8.8785 | 7.6102 | 6.6589 | 5.919 | 5.3271 | 4.8428 | 4.4393 | 4.0978 | 3.8051 | 3.5514 | 3.3294 | 3.1336 | 2.9595 | 2.8037 | 2.6636 | 2.5367 | 2.4214 | 2.3161 | 2.2196 | 2.1308 | 2.0489 | 1.973 | 1.9025 | 1.8369 | 1.7757
| 25 | 0.23717 | 897.6916 | 11.9118 | 9.9265 | 8.5084 | 7.4449 | 6.6177 | 5.9559 | 5.4145 | 4.9632 | 4.5815 | 4.2542 | 3.9706 | 3.7224 | 3.5035 | 3.3088 | 3.1347 | 2.9779 | 2.8361 | 2.7072 | 2.5895 | 2.4816 | 2.3824 | 2.2907 | 2.2059 | 2.1271 | 2.0538 | 1.9853
| 30 | 0.25981 | 983.3718 | 13.0487 | 10.8739 | 9.3205 | 8.1554 | 7.2493 | 6.5244 | 5.9312 | 5.437 | 5.0187 | 4.6603 | 4.3496 | 4.0777 | 3.8379 | 3.6246 | 3.4339 | 3.2622 | 3.1068 | 2.9656 | 2.8367 | 2.7185 | 2.6097 | 2.5094 | 2.4164 | 2.3301 | 2.2498 | 2.1748
| 35 | 0.28062 | 1062.163 | 14.0942 | 11.7452 | 10.0673 | 8.8089 | 7.8301 | 7.0471 | 6.4065 | 5.8726 | 5.4209 | 5.0337 | 4.6981 | 4.4044 | 4.1454 | 3.9151 | 3.709 | 3.5236 | 3.3558 | 3.2032 | 3.064 | 2.9363 | 2.8188 | 2.7104 | 2.61 | 2.5168 | 2.43 | 2.349
| 40 | 0.3 | 1135.5 | 15.0674 | 12.5561 | 10.7624 | 9.4171 | 8.3708 | 7.5337 | 6.8488 | 6.2781 | 5.7951 | 5.3812 | 5.0225 | 4.7086 | 4.4316 | 4.1854 | 3.9651 | 3.7668 | 3.5875 | 3.4244 | 3.2755 | 3.139 | 3.0135 | 2.8976 | 2.7903 | 2.6906 | 2.5978 | 2.5112
| 45 | 0.3182 | 1204.3796 | 15.9814 | 13.3178 | 11.4153 | 9.9883 | 8.8785 | 7.9907 | 7.2643 | 6.6589 | 6.1467 | 5.7076 | 5.3271 | 4.9942 | 4.7004 | 4.4393 | 4.2056 | 3.9953 | 3.8051 | 3.6321 | 3.4742 | 3.3294 | 3.1963 | 3.0733 | 2.9595 | 2.8538 | 2.7554 | 2.6636
| 50 | 0.33541 | 1269.5276 | 16.8458 | 14.0382 | 12.0327 | 10.5286 | 9.3588 | 8.4229 | 7.6572 | 7.0191 | 6.4792 | 6.0164 | 5.6153 | 5.2643 | 4.9547 | 4.6794 | 4.4331 | 4.2115 | 4.0109 | 3.8286 | 3.6621 | 3.5095 | 3.3692 | 3.2396 | 3.1196 | 3.0082 | 2.9045 | 2.8076
| 55 | 0.35178 | 1331.4918 | 17.668 | 14.7234 | 12.62 | 11.0425 | 9.8156 | 8.834 | 8.0309 | 7.3617 | 6.7954 | 6.31 | 5.8893 | 5.5213 | 5.1965 | 4.9078 | 4.6495 | 4.417 | 4.2067 | 4.0155 | 3.8409 | 3.6808 | 3.5336 | 3.3977 | 3.2719 | 3.155 | 3.0462 | 2.9447
| 60 | 0.36742 | 1390.6978 | 18.4537 | 15.3781 | 13.1812 | 11.5335 | 10.252 | 9.2268 | 8.388 | 7.689 | 7.0976 | 6.5906 | 6.1512 | 5.7668 | 5.4276 | 5.126 | 4.8562 | 4.6134 | 4.3937 | 4.194 | 4.0117 | 3.8445 | 3.6907 | 3.5488 | 3.4173 | 3.2953 | 3.1817 | 3.0756
| 65 | 0.38243 | 1447.4842 | 19.2072 | 16.006 | 13.7194 | 12.0045 | 10.6707 | 9.6036 | 8.7305 | 8.003 | 7.3874 | 6.8597 | 6.4024 | 6.0022 | 5.6492 | 5.3353 | 5.0545 | 4.8018 | 4.5731 | 4.3653 | 4.1755 | 4.0015 | 3.8414 | 3.6937 | 3.5569 | 3.4299 | 3.3116 | 3.2012
| 70 | 0.39686 | 1502.1253 | 19.9322 | 16.6102 | 14.2373 | 12.4577 | 11.0735 | 9.9661 | 9.0601 | 8.3051 | 7.6662 | 7.1187 | 6.6441 | 6.2288 | 5.8624 | 5.5367 | 5.2453 | 4.9831 | 4.7458 | 4.5301 | 4.3331 | 4.1526 | 3.9864 | 3.8331 | 3.6912 | 3.5593 | 3.4366 | 3.322
| 75 | 0.41079 | 1554.8474 | 20.6318 | 17.1932 | 14.737 | 12.8949 | 11.4621 | 10.3159 | 9.3781 | 8.5966 | 7.9353 | 7.3685 | 6.8773 | 6.4474 | 6.0682 | 5.7311 | 5.4294 | 5.158 | 4.9123 | 4.6891 | 4.4852 | 4.2983 | 4.1264 | 3.9677 | 3.8207 | 3.6843 | 3.5572 | 3.4386
| 80 | 0.42426 | 1605.8395 | 21.3085 | 17.7571 | 15.2203 | 13.3178 | 11.838 | 10.6542 | 9.6857 | 8.8785 | 8.1956 | 7.6102 | 7.1028 | 6.6589 | 6.2672 | 5.919 | 5.6075 | 5.3271 | 5.0734 | 4.8428 | 4.6323 | 4.4393 | 4.2617 | 4.0978 | 3.946 | 3.8051 | 3.6739 | 3.5514
| 85 | 0.43732 | 1655.2615 | 21.9643 | 18.3036 | 15.6888 | 13.7277 | 12.2024 | 10.9821 | 9.9838 | 9.1518 | 8.4478 | 7.8444 | 7.3214 | 6.8638 | 6.4601 | 6.1012 | 5.7801 | 5.4911 | 5.2296 | 4.9919 | 4.7748 | 4.5759 | 4.3929 | 4.2239 | 4.0675 | 3.9222 | 3.7869 | 3.6607
| 90 | 0.45 | 1703.25 | 22.601 | 18.8342 | 16.1436 | 14.1257 | 12.5561 | 11.3005 | 10.2732 | 9.4171 | 8.6927 | 8.0718 | 7.5337 | 7.0628 | 6.6474 | 6.2781 | 5.9476 | 5.6503 | 5.3812 | 5.1366 | 4.9133 | 4.7086 | 4.5202 | 4.3464 | 4.1854 | 4.0359 | 3.8967 | 3.7668
| 95 | 0.46233 | 1749.923 | 23.2204 | 19.3503 | 16.586 | 14.5127 | 12.9002 | 11.6102 | 10.5547 | 9.6752 | 8.9309 | 8.293 | 7.7401 | 7.2564 | 6.8295 | 6.4501 | 6.1106 | 5.8051 | 5.5287 | 5.2774 | 5.0479 | 4.8376 | 4.6441 | 4.4655 | 4.3001 | 4.1465 | 4.0035 | 3.8701
| 100 | 0.47434 | 1795.3831 | 23.8236 | 19.853 | 17.0169 | 14.8897 | 13.2353 | 11.9118 | 10.8289 | 9.9265 | 9.1629 | 8.5084 | 7.9412 | 7.4449 | 7.0069 | 6.6177 | 6.2694 | 5.9559 | 5.6723 | 5.4145 | 5.179 | 4.9632 | 4.7647 | 4.5815 | 4.4118 | 4.2542 | 4.1075 | 3.9706
8004 | 15 | 0.24495 | 927.1319 | 12.3025 | 10.252 | 8.7875 | 7.689 | 6.8347 | 6.1512 | 5.592 | 5.126 | 4.7317 | 4.3937 | 4.1008 | 3.8445 | 3.6184 | 3.4173 | 3.2375 | 3.0756 | 2.9292 | 2.796 | 2.6744 | 2.563 | 2.4605 | 2.3659 | 2.2782 | 2.1969 | 2.1211 | 2.0504
| 20 | 0.28284 | 1070.5597 | 14.2056 | 11.838 | 10.1469 | 8.8785 | 7.892 | 7.1028 | 6.4571 | 5.919 | 5.4637 | 5.0734 | 4.7352 | 4.4393 | 4.1781 | 3.946 | 3.7383 | 3.5514 | 3.3823 | 3.2286 | 3.0882 | 2.9595 | 2.8411 | 2.7319 | 2.6307 | 2.5367 | 2.4492 | 2.3676
| 25 | 0.31623 | 1196.9221 | 15.8824 | 13.2353 | 11.3446 | 9.9265 | 8.8236 | 7.9412 | 7.2193 | 6.6177 | 6.1086 | 5.6723 | 5.2941 | 4.9632 | 4.6713 | 4.4118 | 4.1796 | 3.9706 | 3.7815 | 3.6096 | 3.4527 | 3.3088 | 3.1765 | 3.0543 | 2.9412 | 2.8361 | 2.7383 | 2.6471
| 30 | 0.34641 | 1311.1625 | 17.3983 | 14.4986 | 12.4274 | 10.8739 | 9.6657 | 8.6991 | 7.9083 | 7.2493 | 6.6917 | 6.2137 | 5.7994 | 5.437 | 5.1171 | 4.8329 | 4.5785 | 4.3496 | 4.1425 | 3.9542 | 3.7822 | 3.6246 | 3.4797 | 3.3458 | 3.2219 | 3.1068 | 2.9997 | 2.8997
| 35 | 0.37417 | 1416.2173 | 18.7923 | 15.6603 | 13.4231 | 11.7452 | 10.4402 | 9.3962 | 8.542 | 7.8301 | 7.2278 | 6.7115 | 6.2641 | 5.8726 | 5.5271 | 5.2201 | 4.9453 | 4.6981 | 4.4744 | 4.271 | 4.0853 | 3.9151 | 3.7585 | 3.6139 | 3.4801 | 3.3558 | 3.2401 | 3.1321
| 40 | 0.4 | 1514 | 20.0898 | 16.7415 | 14.3499 | 12.5561 | 11.161 | 10.0449 | 9.1317 | 8.3708 | 7.7269 | 7.1749 | 6.6966 | 6.2781 | 5.9088 | 5.5805 | 5.2868 | 5.0225 | 4.7833 | 4.5659 | 4.3674 | 4.1854 | 4.018 | 3.8634 | 3.7203 | 3.5875 | 3.4638 | 3.3483
| 45 | 0.42426 | 1605.8395 | 21.3085 | 17.7571 | 15.2203 | 13.3178 | 11.838 | 10.6542 | 9.6857 | 8.8785 | 8.1956 | 7.6102 | 7.1028 | 6.6589 | 6.2672 | 5.919 | 5.6075 | 5.3271 | 5.0734 | 4.8428 | 4.6323 | 4.4393 | 4.2617 | 4.0978 | 3.946 | 3.8051 | 3.6739 | 3.5514
| 50 | 0.44721 | 1692.7035 | 22.4611 | 18.7176 | 16.0436 | 14.0382 | 12.4784 | 11.2305 | 10.2096 | 9.3588 | 8.6389 | 8.0218 | 7.487 | 7.0191 | 6.6062 | 6.2392 | 5.9108 | 5.6153 | 5.3479 | 5.1048 | 4.8828 | 4.6794 | 4.4922 | 4.3194 | 4.1595 | 4.0109 | 3.8726 | 3.7435
| 55 | 0.46904 | 1775.3224 | 23.5574 | 19.6312 | 16.8267 | 14.7234 | 13.0874 | 11.7787 | 10.7079 | 9.8156 | 9.0605 | 8.4134 | 7.8525 | 7.3617 | 6.9286 | 6.5437 | 6.1993 | 5.8893 | 5.6089 | 5.354 | 5.1212 | 4.9078 | 4.7115 | 4.5303 | 4.3625 | 4.2067 | 4.0616 | 3.9262
| 60 | 0.4899 | 1854.2637 | 24.6049 | 20.5041 | 17.5749 | 15.3781 | 13.6694 | 12.3025 | 11.184 | 10.252 | 9.4634 | 8.7875 | 8.2016 | 7.689 | 7.2367 | 6.8347 | 6.475 | 6.1512 | 5.8583 | 5.592 | 5.3489 | 5.126 | 4.921 | 4.7317 | 4.5565 | 4.3937 | 4.2422 | 4.1008
| 65 | 0.5099 | 1929.9789 | 25.6096 | 21.3413 | 18.2926 | 16.006 | 14.2276 | 12.8048 | 11.6407 | 10.6707 | 9.8498 | 9.1463 | 8.5365 | 8.003 | 7.5322 | 7.1138 | 6.7394 | 6.4024 | 6.0975 | 5.8204 | 5.5673 | 5.3353 | 5.1219 | 4.9249 | 4.7425 | 4.5731 | 4.4154 | 4.2683
| 70 | 0.52915 | 2002.8337 | 26.5763 | 22.1469 | 18.9831 | 16.6102 | 14.7646 | 13.2882 | 12.0802 | 11.0735 | 10.2217 | 9.4915 | 8.8588 | 8.3051 | 7.8166 | 7.3823 | 6.9938 | 6.6441 | 6.3277 | 6.0401 | 5.7775 | 5.5367 | 5.3153 | 5.1108 | 4.9215 | 4.7458 | 4.5821 | 4.4294
| 75 | 0.54772 | 2073.1299 | 27.5091 | 22.9243 | 19.6494 | 17.1932 | 15.2828 | 13.7546 | 12.5041 | 11.4621 | 10.5804 | 9.8247 | 9.1697 | 8.5966 | 8.0909 | 7.6414 | 7.2392 | 6.8773 | 6.5498 | 6.2521 | 5.9802 | 5.7311 | 5.5018 | 5.2902 | 5.0943 | 4.9123 | 4.743 | 4.5849
| 80 | 0.56569 | 2141.1193 | 28.4113 | 23.6761 | 20.2938 | 17.7571 | 15.7841 | 14.2056 | 12.9142 | 11.838 | 10.9274 | 10.1469 | 9.4704 | 8.8785 | 8.3563 | 7.892 | 7.4767 | 7.1028 | 6.7646 | 6.4571 | 6.1764 | 5.919 | 5.6823 | 5.4637 | 5.2614 | 5.0734 | 4.8985 | 4.7352
| 85 | 0.5831 | 2207.0153 | 29.2857 | 24.4047 | 20.9184 | 18.3036 | 16.2698 | 14.6428 | 13.3117 | 12.2024 | 11.2637 | 10.4592 | 9.7619 | 9.1518 | 8.6134 | 8.1349 | 7.7068 | 7.3214 | 6.9728 | 6.6558 | 6.3665 | 6.1012 | 5.8571 | 5.6319 | 5.4233 | 5.2296 | 5.0493 | 4.8809
| 90 | 0.6 | 2271 | 30.1347 | 25.1123 | 21.5248 | 18.8342 | 16.7415 | 15.0674 | 13.6976 | 12.5561 | 11.5903 | 10.7624 | 10.0449 | 9.4171 | 8.8632 | 8.3708 | 7.9302 | 7.5337 | 7.1749 | 6.8488 | 6.551 | 6.2781 | 6.0269 | 5.7951 | 5.5805 | 5.3812 | 5.1956 | 5.0225
| 95 | 0.61644 | 2333.2307 | 30.9605 | 25.8004 | 22.1146 | 19.3503 | 17.2003 | 15.4802 | 14.0729 | 12.9002 | 11.9079 | 11.0573 | 10.3202 | 9.6752 | 9.106 | 8.6001 | 8.1475 | 7.7401 | 7.3715 | 7.0365 | 6.7305 | 6.4501 | 6.1921 | 5.9539 | 5.7334 | 5.5287 | 5.338 | 5.1601
| 100 | 0.63246 | 2393.8442 | 31.7648 | 26.4707 | 22.6891 | 19.853 | 17.6471 | 15.8824 | 14.4385 | 13.2353 | 12.2172 | 11.3446 | 10.5883 | 9.9265 | 9.3426 | 8.8236 | 8.3592 | 7.9412 | 7.563 | 7.2193 | 6.9054 | 6.6177 | 6.353 | 6.1086 | 5.8824 | 5.6723 | 5.4767 | 5.2941
8005 | 15 | 0.30619 | 1158.9148 | 15.3781 | 12.8151 | 10.9843 | 9.6113 | 8.5434 | 7.689 | 6.99 | 6.4075 | 5.9146 | 5.4922 | 5.126 | 4.8056 | 4.523 | 4.2717 | 4.0469 | 3.8445 | 3.6614 | 3.495 | 3.3431 | 3.2038 | 3.0756 | 2.9573 | 2.8478 | 2.7461 | 2.6514 | 2.563
| 20 | 0.35355 | 1338.1996 | 17.7571 | 14.7975 | 12.6836 | 11.0982 | 9.865 | 8.8785 | 8.0714 | 7.3988 | 6.8296 | 6.3418 | 5.919 | 5.5491 | 5.2227 | 4.9325 | 4.6729 | 4.4393 | 4.2279 | 4.0357 | 3.8602 | 3.6994 | 3.5514 | 3.4148 | 3.2883 | 3.1709 | 3.0616 | 2.9595
| 25 | 0.39528 | 1496.1526 | 19.853 | 16.5442 | 14.1807 | 12.4081 | 11.0294 | 9.9265 | 9.0241 | 8.2721 | 7.6358 | 7.0904 | 6.6177 | 6.2041 | 5.8391 | 5.5147 | 5.2245 | 4.9632 | 4.7269 | 4.512 | 4.3159 | 4.136 | 3.9706 | 3.8179 | 3.6765 | 3.5452 | 3.4229 | 3.3088
| 30 | 0.43301 | 1638.9531 | 21.7479 | 18.1232 | 15.5342 | 13.5924 | 12.0821 | 10.8739 | 9.8854 | 9.0616 | 8.3646 | 7.7671 | 7.2493 | 6.7962 | 6.3964 | 6.0411 | 5.7231 | 5.437 | 5.1781 | 4.9427 | 4.7278 | 4.5308 | 4.3496 | 4.1823 | 4.0274 | 3.8835 | 3.7496 | 3.6246
| 35 | 0.46771 | 1770.2717 | 23.4904 | 19.5753 | 16.7788 | 14.6815 | 13.0502 | 11.7452 | 10.6774 | 9.7877 | 9.0348 | 8.3894 | 7.8301 | 7.3407 | 6.9089 | 6.5251 | 6.1817 | 5.8726 | 5.5929 | 5.3387 | 5.1066 | 4.8938 | 4.6981 | 4.5174 | 4.3501 | 4.1947 | 4.0501 | 3.9151
| 40 | 0.5 | 1892.5 | 25.1123 | 20.9269 | 17.9373 | 15.6952 | 13.9513 | 12.5561 | 11.4147 | 10.4634 | 9.6586 | 8.9687 | 8.3708 | 7.8476 | 7.386 | 6.9756 | 6.6085 | 6.2781 | 5.9791 | 5.7073 | 5.4592 | 5.2317 | 5.0225 | 4.8293 | 4.6504 | 4.4843 | 4.3297 | 4.1854
| 45 | 0.53033 | 2007.2994 | 26.6356 | 22.1963 | 19.0254 | 16.6472 | 14.7975 | 13.3178 | 12.1071 | 11.0982 | 10.2445 | 9.5127 | 8.8785 | 8.3236 | 7.834 | 7.3988 | 7.0094 | 6.6589 | 6.3418 | 6.0535 | 5.7903 | 5.5491 | 5.3271 | 5.1222 | 4.9325 | 4.7564 | 4.5923 | 4.4393
| 50 | 0.55902 | 2115.8793 | 28.0764 | 23.397 | 20.0546 | 17.5477 | 15.598 | 14.0382 | 12.762 | 11.6985 | 10.7986 | 10.0273 | 9.3588 | 8.7739 | 8.2578 | 7.799 | 7.3885 | 7.0191 | 6.6849 | 6.381 | 6.1036 | 5.8492 | 5.6153 | 5.3993 | 5.1993 | 5.0136 | 4.8408 | 4.6794
| 55 | 0.5863 | 2219.153 | 29.4467 | 24.539 | 21.0334 | 18.4042 | 16.3593 | 14.7234 | 13.3849 | 12.2695 | 11.3257 | 10.5167 | 9.8156 | 9.2021 | 8.6608 | 8.1797 | 7.7491 | 7.3617 | 7.0111 | 6.6924 | 6.4015 | 6.1347 | 5.8893 | 5.6628 | 5.4531 | 5.2583 | 5.077 | 4.9078
| 60 | 0.61237 | 2317.8297 | 30.7561 | 25.6301 | 21.9687 | 19.2226 | 17.0867 | 15.3781 | 13.9801 | 12.8151 | 11.8293 | 10.9843 | 10.252 | 9.6113 | 9.0459 | 8.5434 | 8.0937 | 7.689 | 7.3229 | 6.99 | 6.6861 | 6.4075 | 6.1512 | 5.9146 | 5.6956 | 5.4922 | 5.3028 | 5.126
| 65 | 0.63738 | 2412.4736 | 32.012 | 26.6767 | 22.8657 | 20.0075 | 17.7844 | 16.006 | 14.5509 | 13.3383 | 12.3123 | 11.4329 | 10.6707 | 10.0037 | 9.4153 | 8.8922 | 8.4242 | 8.003 | 7.6219 | 7.2755 | 6.9591 | 6.6692 | 6.4024 | 6.1562 | 5.9281 | 5.7164 | 5.5193 | 5.3353
| 70 | 0.66144 | 2503.5422 | 33.2204 | 27.6837 | 23.7289 | 20.7628 | 18.4558 | 16.6102 | 15.1002 | 13.8418 | 12.7771 | 11.8644 | 11.0735 | 10.3814 | 9.7707 | 9.2279 | 8.7422 | 8.3051 | 7.9096 | 7.5501 | 7.2218 | 6.9209 | 6.6441 | 6.3885 | 6.1519 | 5.9322 | 5.7277 | 5.5367
| 75 | 0.68465 | 2591.4124 | 34.3864 | 28.6553 | 24.5617 | 21.4915 | 19.1036 | 17.1932 | 15.6302 | 14.3277 | 13.2255 | 12.2809 | 11.4621 | 10.7457 | 10.1136 | 9.5518 | 9.0491 | 8.5966 | 8.1872 | 7.8151 | 7.4753 | 7.1638 | 6.8773 | 6.6128 | 6.3679 | 6.1404 | 5.9287 | 5.7311
| 80 | 0.70711 | 2676.3992 | 35.5141 | 29.5951 | 25.3672 | 22.1963 | 19.7301 | 17.7571 | 16.1428 | 14.7975 | 13.6593 | 12.6836 | 11.838 | 11.0982 | 10.4453 | 9.865 | 9.3458 | 8.8785 | 8.4557 | 8.0714 | 7.7205 | 7.3988 | 7.1028 | 6.8296 | 6.5767 | 6.3418 | 6.1231 | 5.919
| 85 | 0.72887 | 2758.7691 | 36.6071 | 30.5059 | 26.1479 | 22.8794 | 20.3373 | 18.3036 | 16.6396 | 15.253 | 14.0797 | 13.074 | 12.2024 | 11.4397 | 10.7668 | 10.1686 | 9.6335 | 9.1518 | 8.716 | 8.3198 | 7.9581 | 7.6265 | 7.3214 | 7.0398 | 6.7791 | 6.537 | 6.3116 | 6.1012
| 90 | 0.75 | 2838.75 | 37.6684 | 31.3903 | 26.906 | 23.5428 | 20.9269 | 18.8342 | 17.122 | 15.6952 | 14.4878 | 13.453 | 12.5561 | 11.7714 | 11.0789 | 10.4634 | 9.9127 | 9.4171 | 8.9687 | 8.561 | 8.1888 | 7.8476 | 7.5337 | 7.2439 | 6.9756 | 6.7265 | 6.4946 | 6.2781
| 95 | 0.77055 | 2916.5384 | 38.7006 | 32.2505 | 27.6433 | 24.1879 | 21.5003 | 19.3503 | 17.5912 | 16.1253 | 14.8849 | 13.8216 | 12.9002 | 12.0939 | 11.3825 | 10.7502 | 10.1844 | 9.6752 | 9.2144 | 8.7956 | 8.4132 | 8.0626 | 7.7401 | 7.4424 | 7.1668 | 6.9108 | 6.6725 | 6.4501
| 100 | 0.79057 | 2992.3052 | 39.706 | 33.0883 | 28.3614 | 24.8162 | 22.0589 | 19.853 | 18.0482 | 16.5442 | 15.2715 | 14.1807 | 13.2353 | 12.4081 | 11.6782 | 11.0294 | 10.4489 | 9.9265 | 9.4538 | 9.0241 | 8.6317 | 8.2721 | 7.9412 | 7.6358 | 7.353 | 7.0904 | 6.8459 | 6.6177
8006 | 15 | 0.36742 | 1390.6978 | 18.4537 | 15.3781 | 13.1812 | 11.5335 | 10.252 | 9.2268 | 8.388 | 7.689 | 7.0976 | 6.5906 | 6.1512 | 5.7668 | 5.4276 | 5.126 | 4.8562 | 4.6134 | 4.3937 | 4.194 | 4.0117 | 3.8445 | 3.6907 | 3.5488 | 3.4173 | 3.2953 | 3.1817 | 3.0756
| 20 | 0.42426 | 1605.8395 | 21.3085 | 17.7571 | 15.2203 | 13.3178 | 11.838 | 10.6542 | 9.6857 | 8.8785 | 8.1956 | 7.6102 | 7.1028 | 6.6589 | 6.2672 | 5.919 | 5.6075 | 5.3271 | 5.0734 | 4.8428 | 4.6323 | 4.4393 | 4.2617 | 4.0978 | 3.946 | 3.8051 | 3.6739 | 3.5514
| 25 | 0.47434 | 1795.3831 | 23.8236 | 19.853 | 17.0169 | 14.8897 | 13.2353 | 11.9118 | 10.8289 | 9.9265 | 9.1629 | 8.5084 | 7.9412 | 7.4449 | 7.0069 | 6.6177 | 6.2694 | 5.9559 | 5.6723 | 5.4145 | 5.179 | 4.9632 | 4.7647 | 4.5815 | 4.4118 | 4.2542 | 4.1075 | 3.9706
| 30 | 0.51962 | 1966.7437 | 26.0974 | 21.7479 | 18.641 | 16.3109 | 14.4986 | 13.0487 | 11.8625 | 10.8739 | 10.0375 | 9.3205 | 8.6991 | 8.1554 | 7.6757 | 7.2493 | 6.8677 | 6.5244 | 6.2137 | 5.9312 | 5.6734 | 5.437 | 5.2195 | 5.0187 | 4.8329 | 4.6603 | 4.4996 | 4.3496
| 35 | 0.56125 | 2124.326 | 28.1885 | 23.4904 | 20.1346 | 17.6178 | 15.6603 | 14.0942 | 12.8129 | 11.7452 | 10.8417 | 10.0673 | 9.3962 | 8.8089 | 8.2907 | 7.8301 | 7.418 | 7.0471 | 6.7115 | 6.4065 | 6.1279 | 5.8726 | 5.6377 | 5.4209 | 5.2201 | 5.0337 | 4.8601 | 4.6981
| 40 | 0.6 | 2271 | 30.1347 | 25.1123 | 21.5248 | 18.8342 | 16.7415 | 15.0674 | 13.6976 | 12.5561 | 11.5903 | 10.7624 | 10.0449 | 9.4171 | 8.8632 | 8.3708 | 7.9302 | 7.5337 | 7.1749 | 6.8488 | 6.551 | 6.2781 | 6.0269 | 5.7951 | 5.5805 | 5.3812 | 5.1956 | 5.0225
| 45 | 0.6364 | 2408.7593 | 31.9627 | 26.6356 | 22.8305 | 19.9767 | 17.7571 | 15.9814 | 14.5285 | 13.3178 | 12.2933 | 11.4153 | 10.6542 | 9.9883 | 9.4008 | 8.8785 | 8.4112 | 7.9907 | 7.6102 | 7.2643 | 6.9484 | 6.6589 | 6.3925 | 6.1467 | 5.919 | 5.7076 | 5.5108 | 5.3271
| 50 | 0.67082 | 2539.0552 | 33.6916 | 28.0764 | 24.0655 | 21.0573 | 18.7176 | 16.8458 | 15.3144 | 14.0382 | 12.9583 | 12.0327 | 11.2305 | 10.5286 | 9.9093 | 9.3588 | 8.8662 | 8.4229 | 8.0218 | 7.6572 | 7.3243 | 7.0191 | 6.7383 | 6.4792 | 6.2392 | 6.0164 | 5.8089 | 5.6153
| 55 | 0.70356 | 2662.9835 | 35.3361 | 29.4467 | 25.2401 | 22.0851 | 19.6312 | 17.668 | 16.0619 | 14.7234 | 13.5908 | 12.62 | 11.7787 | 11.0425 | 10.393 | 9.8156 | 9.299 | 8.834 | 8.4134 | 8.0309 | 7.6818 | 7.3617 | 7.0672 | 6.7954 | 6.5437 | 6.31 | 6.0924 | 5.8893
| 60 | 0.73485 | 2781.3956 | 36.9074 | 30.7561 | 26.3624 | 23.0671 | 20.5041 | 18.4537 | 16.7761 | 15.3781 | 14.1951 | 13.1812 | 12.3025 | 11.5335 | 10.8551 | 10.252 | 9.7125 | 9.2268 | 8.7875 | 8.388 | 8.0233 | 7.689 | 7.3815 | 7.0976 | 6.8347 | 6.5906 | 6.3633 | 6.1512
| 65 | 0.76485 | 2894.9683 | 38.4144 | 32.012 | 27.4389 | 24.009 | 21.3413 | 19.2072 | 17.4611 | 16.006 | 14.7748 | 13.7194 | 12.8048 | 12.0045 | 11.2984 | 10.6707 | 10.1091 | 9.6036 | 9.1463 | 8.7305 | 8.351 | 8.003 | 7.6829 | 7.3874 | 7.1138 | 6.8597 | 6.6232 | 6.4024
| 70 | 0.79373 | 3004.2506 | 39.8645 | 33.2204 | 28.4746 | 24.9153 | 22.1469 | 19.9322 | 18.1202 | 16.6102 | 15.3325 | 14.2373 | 13.2882 | 12.4577 | 11.7249 | 11.0735 | 10.4907 | 9.9661 | 9.4915 | 9.0601 | 8.6662 | 8.3051 | 7.9729 | 7.6662 | 7.3823 | 7.1187 | 6.8732 | 6.6441
| 75 | 0.82158 | 3109.6948 | 41.2637 | 34.3864 | 29.4741 | 25.7898 | 22.9243 | 20.6318 | 18.7562 | 17.1932 | 15.8706 | 14.737 | 13.7546 | 12.8949 | 12.1364 | 11.4621 | 10.8589 | 10.3159 | 9.8247 | 9.3781 | 8.9704 | 8.5966 | 8.2527 | 7.9353 | 7.6414 | 7.3685 | 7.1144 | 6.8773
| 80 | 0.84853 | 3211.679 | 42.6169 | 35.5141 | 30.4407 | 26.6356 | 23.6761 | 21.3085 | 19.3713 | 17.7571 | 16.3911 | 15.2203 | 14.2056 | 13.3178 | 12.5344 | 11.838 | 11.215 | 10.6542 | 10.1469 | 9.6857 | 9.2646 | 8.8785 | 8.5234 | 8.1956 | 7.892 | 7.6102 | 7.3477 | 7.1028
| 85 | 0.87464 | 3310.5229 | 43.9285 | 36.6071 | 31.3775 | 27.4553 | 24.4047 | 21.9643 | 19.9675 | 18.3036 | 16.8956 | 15.6888 | 14.6428 | 13.7277 | 12.9202 | 12.2024 | 11.5601 | 10.9821 | 10.4592 | 9.9838 | 9.5497 | 9.1518 | 8.7857 | 8.4478 | 8.1349 | 7.8444 | 7.5739 | 7.3214
| 90 | 0.9 | 3406.5 | 45.2021 | 37.6684 | 32.2872 | 28.2513 | 25.1123 | 22.601 | 20.5464 | 18.8342 | 17.3854 | 16.1436 | 15.0674 | 14.1257 | 13.2947 | 12.5561 | 11.8953 | 11.3005 | 10.7624 | 10.2732 | 9.8265 | 9.4171 | 9.0404 | 8.6927 | 8.3708 | 8.0718 | 7.7935 | 7.5337
| 95 | 0.92466 | 3499.8461 | 46.4407 | 38.7006 | 33.172 | 29.0255 | 25.8004 | 23.2204 | 21.1094 | 19.3503 | 17.8618 | 16.586 | 15.4802 | 14.5127 | 13.659 | 12.9002 | 12.2212 | 11.6102 | 11.0573 | 10.5547 | 10.0958 | 9.6752 | 9.2881 | 8.9309 | 8.6001 | 8.293 | 8.007 | 7.7401
| 100 | 0.94868 | 3590.7663 | 47.6472 | 39.706 | 34.0337 | 29.7795 | 26.4707 | 23.8236 | 21.6578 | 19.853 | 18.3258 | 17.0169 | 15.8824 | 14.8897 | 14.0139 | 13.2353 | 12.5387 | 11.9118 | 11.3446 | 10.8289 | 10.3581 | 9.9265 | 9.5294 | 9.1629 | 8.8236 | 8.5084 | 8.215 | 7.9412
8008 | 15 | 0.4899 | 1854.2637 | 24.6049 | 20.5041 | 17.5749 | 15.3781 | 13.6694 | 12.3025 | 11.184 | 10.252 | 9.4634 | 8.7875 | 8.2016 | 7.689 | 7.2367 | 6.8347 | 6.475 | 6.1512 | 5.8583 | 5.592 | 5.3489 | 5.126 | 4.921 | 4.7317 | 4.5565 | 4.3937 | 4.2422 | 4.1008
| 20 | 0.56569 | 2141.1193 | 28.4113 | 23.6761 | 20.2938 | 17.7571 | 15.7841 | 14.2056 | 12.9142 | 11.838 | 10.9274 | 10.1469 | 9.4704 | 8.8785 | 8.3563 | 7.892 | 7.4767 | 7.1028 | 6.7646 | 6.4571 | 6.1764 | 5.919 | 5.6823 | 5.4637 | 5.2614 | 5.0734 | 4.8985 | 4.7352
| 25 | 0.63246 | 2393.8442 | 31.7648 | 26.4707 | 22.6891 | 19.853 | 17.6471 | 15.8824 | 14.4385 | 13.2353 | 12.2172 | 11.3446 | 10.5883 | 9.9265 | 9.3426 | 8.8236 | 8.3592 | 7.9412 | 7.563 | 7.2193 | 6.9054 | 6.6177 | 6.353 | 6.1086 | 5.8824 | 5.6723 | 5.4767 | 5.2941
| 30 | 0.69282 | 2622.3249 | 34.7966 | 28.9972 | 24.8547 | 21.7479 | 19.3314 | 17.3983 | 15.8166 | 14.4986 | 13.3833 | 12.4274 | 11.5989 | 10.8739 | 10.2343 | 9.6657 | 9.157 | 8.6991 | 8.2849 | 7.9083 | 7.5645 | 7.2493 | 6.9593 | 6.6917 | 6.4438 | 6.2137 | 5.9994 | 5.7994
| 35 | 0.74833 | 2832.4346 | 37.5846 | 31.3205 | 26.8461 | 23.4904 | 20.8803 | 18.7923 | 17.0839 | 15.6603 | 14.4556 | 13.4231 | 12.5282 | 11.7452 | 11.0543 | 10.4402 | 9.8907 | 9.3962 | 8.9487 | 8.542 | 8.1706 | 7.8301 | 7.5169 | 7.2278 | 6.9601 | 6.7115 | 6.4801 | 6.2641
| 40 | 0.8 | 3028 | 40.1796 | 33.483 | 28.6997 | 25.1123 | 22.322 | 20.0898 | 18.2635 | 16.7415 | 15.4537 | 14.3499 | 13.3932 | 12.5561 | 11.8175 | 11.161 | 10.5736 | 10.0449 | 9.5666 | 9.1317 | 8.7347 | 8.3708 | 8.0359 | 7.7269 | 7.4407 | 7.1749 | 6.9275 | 6.6966
| 45 | 0.84853 | 3211.679 | 42.6169 | 35.5141 | 30.4407 | 26.6356 | 23.6761 | 21.3085 | 19.3713 | 17.7571 | 16.3911 | 15.2203 | 14.2056 | 13.3178 | 12.5344 | 11.838 | 11.215 | 10.6542 | 10.1469 | 9.6857 | 9.2646 | 8.8785 | 8.5234 | 8.1956 | 7.892 | 7.6102 | 7.3477 | 7.1028
| 50 | 0.89443 | 3385.4069 | 44.9222 | 37.4352 | 32.0873 | 28.0764 | 24.9568 | 22.4611 | 20.4192 | 18.7176 | 17.2778 | 16.0436 | 14.9741 | 14.0382 | 13.2124 | 12.4784 | 11.8216 | 11.2305 | 10.6958 | 10.2096 | 9.7657 | 9.3588 | 8.9844 | 8.6389 | 8.3189 | 8.0218 | 7.7452 | 7.487
| 55 | 0.93808 | 3550.6447 | 47.1148 | 39.2623 | 33.6534 | 29.4467 | 26.1749 | 23.5574 | 21.4158 | 19.6312 | 18.1211 | 16.8267 | 15.7049 | 14.7234 | 13.8573 | 13.0874 | 12.3986 | 11.7787 | 11.2178 | 10.7079 | 10.2423 | 9.8156 | 9.423 | 9.0605 | 8.725 | 8.4134 | 8.1232 | 7.8525
| 60 | 0.9798 | 3708.5275 | 49.2098 | 41.0082 | 35.1499 | 30.7561 | 27.3388 | 24.6049 | 22.3681 | 20.5041 | 18.9268 | 17.5749 | 16.4033 | 15.3781 | 14.4735 | 13.6694 | 12.9499 | 12.3025 | 11.7166 | 11.184 | 10.6978 | 10.252 | 9.842 | 9.4634 | 9.1129 | 8.7875 | 8.4844 | 8.2016
| 65 | 1.0198 | 3859.9578 | 51.2192 | 42.6827 | 36.5851 | 32.012 | 28.4551 | 25.6096 | 23.2814 | 21.3413 | 19.6997 | 18.2926 | 17.0731 | 16.006 | 15.0645 | 14.2276 | 13.4787 | 12.8048 | 12.195 | 11.6407 | 11.1346 | 10.6707 | 10.2438 | 9.8498 | 9.485 | 9.1463 | 8.8309 | 8.5365
| 70 | 1.0583 | 4005.6675 | 53.1527 | 44.2939 | 37.9662 | 33.2204 | 29.5293 | 26.5763 | 24.1603 | 22.1469 | 20.4433 | 18.9831 | 17.7176 | 16.6102 | 15.6331 | 14.7646 | 13.9875 | 13.2882 | 12.6554 | 12.0802 | 11.5549 | 11.0735 | 10.6305 | 10.2217 | 9.8431 | 9.4915 | 9.1643 | 8.8588
| 75 | 1.0954 | 4146.2598 | 55.0182 | 45.8485 | 39.2987 | 34.3864 | 30.5657 | 27.5091 | 25.0083 | 22.9243 | 21.1609 | 19.6494 | 18.3394 | 17.1932 | 16.1818 | 15.2828 | 14.4785 | 13.7546 | 13.0996 | 12.5041 | 11.9605 | 11.4621 | 11.0036 | 10.5804 | 10.1886 | 9.8247 | 9.4859 | 9.1697
| 80 | 1.1314 | 4282.2387 | 56.8226 | 47.3522 | 40.5876 | 35.5141 | 31.5681 | 28.4113 | 25.8284 | 23.6761 | 21.8548 | 20.2938 | 18.9409 | 17.7571 | 16.7125 | 15.7841 | 14.9533 | 14.2056 | 13.5292 | 12.9142 | 12.3527 | 11.838 | 11.3645 | 10.9274 | 10.5227 | 10.1469 | 9.797 | 9.4704
| 85 | 1.1662 | 4414.0306 | 58.5714 | 48.8095 | 41.8367 | 36.6071 | 32.5397 | 29.2857 | 26.6234 | 24.4047 | 22.5275 | 20.9184 | 19.5238 | 18.3036 | 17.2269 | 16.2698 | 15.4135 | 14.6428 | 13.9456 | 13.3117 | 12.7329 | 12.2024 | 11.7143 | 11.2637 | 10.8466 | 10.4592 | 10.0985 | 9.7619
| 90 | 1.2 | 4542 | 60.2695 | 50.2245 | 43.0496 | 37.6684 | 33.483 | 30.1347 | 27.3952 | 25.1123 | 23.1806 | 21.5248 | 20.0898 | 18.8342 | 17.7263 | 16.7415 | 15.8604 | 15.0674 | 14.3499 | 13.6976 | 13.1021 | 12.5561 | 12.0539 | 11.5903 | 11.161 | 10.7624 | 10.3913 | 10.0449
| 95 | 1.2329 | 4666.4614 | 61.921 | 51.6008 | 44.2293 | 38.7006 | 34.4005 | 30.9605 | 28.1459 | 25.8004 | 23.8158 | 22.1146 | 20.6403 | 19.3503 | 18.2121 | 17.2003 | 16.295 | 15.4802 | 14.7431 | 14.0729 | 13.4611 | 12.9002 | 12.3842 | 11.9079 | 11.4668 | 11.0573 | 10.676 | 10.3202
| 100 | 1.2649 | 4787.6884 | 63.5296 | 52.9413 | 45.3783 | 39.706 | 35.2942 | 31.7648 | 28.8771 | 26.4707 | 24.4345 | 22.6891 | 21.1765 | 19.853 | 18.6852 | 17.6471 | 16.7183 | 15.8824 | 15.1261 | 14.4385 | 13.8108 | 13.2353 | 12.7059 | 12.2172 | 11.7647 | 11.3446 | 10.9534 | 10.5883
8010 | 15 | 0.61237 | 2317.8297 | 30.7561 | 25.6301 | 21.9687 | 19.2226 | 17.0867 | 15.3781 | 13.9801 | 12.8151 | 11.8293 | 10.9843 | 10.252 | 9.6113 | 9.0459 | 8.5434 | 8.0937 | 7.689 | 7.3229 | 6.99 | 6.6861 | 6.4075 | 6.1512 | 5.9146 | 5.6956 | 5.4922 | 5.3028 | 5.126
| 20 | 0.70711 | 2676.3992 | 35.5141 | 29.5951 | 25.3672 | 22.1963 | 19.7301 | 17.7571 | 16.1428 | 14.7975 | 13.6593 | 12.6836 | 11.838 | 11.0982 | 10.4453 | 9.865 | 9.3458 | 8.8785 | 8.4557 | 8.0714 | 7.7205 | 7.3988 | 7.1028 | 6.8296 | 6.5767 | 6.3418 | 6.1231 | 5.919
| 25 | 0.79057 | 2992.3052 | 39.706 | 33.0883 | 28.3614 | 24.8162 | 22.0589 | 19.853 | 18.0482 | 16.5442 | 15.2715 | 14.1807 | 13.2353 | 12.4081 | 11.6782 | 11.0294 | 10.4489 | 9.9265 | 9.4538 | 9.0241 | 8.6317 | 8.2721 | 7.9412 | 7.6358 | 7.353 | 7.0904 | 6.8459 | 6.6177
| 30 | 0.86603 | 3277.9062 | 43.4957 | 36.2464 | 31.0684 | 27.1848 | 24.1643 | 21.7479 | 19.7708 | 18.1232 | 16.7291 | 15.5342 | 14.4986 | 13.5924 | 12.7929 | 12.0821 | 11.4462 | 10.8739 | 10.3561 | 9.8854 | 9.4556 | 9.0616 | 8.6991 | 8.3646 | 8.0548 | 7.7671 | 7.4993 | 7.2493
| 35 | 0.93541 | 3540.5433 | 46.9808 | 39.1506 | 33.5577 | 29.363 | 26.1004 | 23.4904 | 21.3549 | 19.5753 | 18.0695 | 16.7788 | 15.6603 | 14.6815 | 13.8179 | 13.0502 | 12.3634 | 11.7452 | 11.1859 | 10.6774 | 10.2132 | 9.7877 | 9.3962 | 9.0348 | 8.7001 | 8.3894 | 8.1001 | 7.8301
| 40 | 1 | 3785 | 50.2245 | 41.8538 | 35.8747 | 31.3903 | 27.9025 | 25.1123 | 22.8293 | 20.9269 | 19.3171 | 17.9373 | 16.7415 | 15.6952 | 14.7719 | 13.9513 | 13.217 | 12.5561 | 11.9582 | 11.4147 | 10.9184 | 10.4634 | 10.0449 | 9.6586 | 9.3008 | 8.9687 | 8.6594 | 8.3708
| 45 | 1.0607 | 4014.5988 | 53.2712 | 44.3926 | 38.0508 | 33.2945 | 29.5951 | 26.6356 | 24.2142 | 22.1963 | 20.4889 | 19.0254 | 17.7571 | 16.6472 | 15.668 | 14.7975 | 14.0187 | 13.3178 | 12.6836 | 12.1071 | 11.5807 | 11.0982 | 10.6542 | 10.2445 | 9.865 | 9.5127 | 9.1847 | 8.8785
| 50 | 1.118 | 4231.7586 | 56.1527 | 46.794 | 40.1091 | 35.0955 | 31.196 | 28.0764 | 25.524 | 23.397 | 21.5972 | 20.0546 | 18.7176 | 17.5477 | 16.5155 | 15.598 | 14.777 | 14.0382 | 13.3697 | 12.762 | 12.2071 | 11.6985 | 11.2305 | 10.7986 | 10.3987 | 10.0273 | 9.6815 | 9.3588
| 55 | 1.1726 | 4438.3059 | 58.8935 | 49.0779 | 42.0668 | 36.8084 | 32.7186 | 29.4467 | 26.7698 | 24.539 | 22.6513 | 21.0334 | 19.6312 | 18.4042 | 17.3216 | 16.3593 | 15.4983 | 14.7234 | 14.0223 | 13.3849 | 12.8029 | 12.2695 | 11.7787 | 11.3257 | 10.9062 | 10.5167 | 10.1541 | 9.8156
| 60 | 1.2247 | 4635.6593 | 61.5123 | 51.2602 | 43.9373 | 38.4452 | 34.1735 | 30.7561 | 27.9601 | 25.6301 | 23.6586 | 21.9687 | 20.5041 | 19.2226 | 18.0918 | 17.0867 | 16.1874 | 15.3781 | 14.6458 | 13.9801 | 13.3722 | 12.8151 | 12.3025 | 11.8293 | 11.3912 | 10.9843 | 10.6056 | 10.252
| 65 | 1.2748 | 4824.9472 | 64.024 | 53.3533 | 45.7314 | 40.015 | 35.5689 | 32.012 | 29.1018 | 26.6767 | 24.6246 | 22.8657 | 21.3413 | 20.0075 | 18.8306 | 17.7844 | 16.8484 | 16.006 | 15.2438 | 14.5509 | 13.9183 | 13.3383 | 12.8048 | 12.3123 | 11.8563 | 11.4329 | 11.0386 | 10.6707
| 70 | 1.3229 | 5007.0844 | 66.4408 | 55.3674 | 47.4577 | 41.5255 | 36.9116 | 33.2204 | 30.2004 | 27.6837 | 25.5542 | 23.7289 | 22.1469 | 20.7628 | 19.5414 | 18.4558 | 17.4844 | 16.6102 | 15.8192 | 15.1002 | 14.4437 | 13.8418 | 13.2882 | 12.7771 | 12.3039 | 11.8644 | 11.4553 | 11.0735
| 75 | 1.3693 | 5182.8247 | 68.7728 | 57.3107 | 49.1234 | 42.983 | 38.2071 | 34.3864 | 31.2604 | 28.6553 | 26.4511 | 24.5617 | 22.9243 | 21.4915 | 20.2273 | 19.1036 | 18.0981 | 17.1932 | 16.3745 | 15.6302 | 14.9506 | 14.3277 | 13.7546 | 13.2255 | 12.7357 | 12.2809 | 11.8574 | 11.4621
| 80 | 1.4142 | 5352.7983 | 71.0282 | 59.1902 | 50.7345 | 44.3926 | 39.4601 | 35.5141 | 32.2856 | 29.5951 | 27.3186 | 25.3672 | 23.6761 | 22.1963 | 20.8907 | 19.7301 | 18.6916 | 17.7571 | 16.9115 | 16.1428 | 15.4409 | 14.7975 | 14.2056 | 13.6593 | 13.1534 | 12.6836 | 12.2462 | 11.838
| 85 | 1.4577 | 5517.5382 | 73.2142 | 61.0119 | 52.2959 | 45.7589 | 40.6746 | 36.6071 | 33.2792 | 30.5059 | 28.1593 | 26.1479 | 24.4047 | 22.8794 | 21.5336 | 20.3373 | 19.2669 | 18.3036 | 17.432 | 16.6396 | 15.9161 | 15.253 | 14.6428 | 14.0797 | 13.5582 | 13.074 | 12.6231 | 12.2024
| 90 | 1.5 | 5677.5 | 75.3368 | 62.7807 | 53.812 | 47.0855 | 41.8538 | 37.6684 | 34.244 | 31.3903 | 28.9757 | 26.906 | 25.1123 | 23.5428 | 22.1579 | 20.9269 | 19.8255 | 18.8342 | 17.9373 | 17.122 | 16.3776 | 15.6952 | 15.0674 | 14.4878 | 13.9513 | 13.453 | 12.9891 | 12.5561
| 95 | 1.5411 | 5833.0768 | 77.4012 | 64.501 | 55.2866 | 48.3758 | 43.0007 | 38.7006 | 35.1824 | 32.2505 | 29.7697 | 27.6433 | 25.8004 | 24.1879 | 22.7651 | 21.5003 | 20.3687 | 19.3503 | 18.4289 | 17.5912 | 16.8264 | 16.1253 | 15.4802 | 14.8849 | 14.3336 | 13.8216 | 13.345 | 12.9002
| 100 | 1.5811 | 5984.6105 | 79.412 | 66.1766 | 56.7228 | 49.6325 | 44.1178 | 39.706 | 36.0964 | 33.0883 | 30.5431 | 28.3614 | 26.4707 | 24.8162 | 23.3565 | 22.0589 | 20.8979 | 19.853 | 18.9076 | 18.0482 | 17.2635 | 16.5442 | 15.8824 | 15.2715 | 14.7059 | 14.1807 | 13.6917 | 13.2353

## Pressure (Metric)
|  |  | Nozzle Capacity |  | Application Volume (L/ha) at listed km/h
Nozzle | psi | kPa | US gal/min | mL/min | 5 | 6 | 7 | 8 | 9 | 10 | 11 | 12 | 13 | 14 | 15 | 16 | 17 | 18 | 19 | 20 | 21 | 22 | 23 | 24 | 25 | 26 | 27 | 28 | 29 | 30
8001 | 15 | 103.3673 | 0.061237 | 231.783 | 55.6279 | 46.3566 | 39.7342 | 34.7674 | 30.9044 | 27.814 | 25.2854 | 23.1783 | 21.3954 | 19.8671 | 18.5426 | 17.3837 | 16.3612 | 15.4522 | 14.6389 | 13.907 | 13.2447 | 12.6427 | 12.093 | 11.5891 | 11.1256 | 10.6977 | 10.3015 | 9.9336 | 9.591 | 9.2713
| 20 | 137.8231 | 0.070711 | 267.6399 | 64.2336 | 53.528 | 45.8811 | 40.146 | 35.6853 | 32.1168 | 29.1971 | 26.764 | 24.7052 | 22.9406 | 21.4112 | 20.073 | 18.8922 | 17.8427 | 16.9036 | 16.0584 | 15.2937 | 14.5985 | 13.9638 | 13.382 | 12.8467 | 12.3526 | 11.8951 | 11.4703 | 11.0748 | 10.7056
| 25 | 172.2789 | 0.079057 | 299.2305 | 71.8153 | 59.8461 | 51.2967 | 44.8846 | 39.8974 | 35.9077 | 32.6433 | 29.9231 | 27.6213 | 25.6483 | 23.9384 | 22.4423 | 21.1222 | 19.9487 | 18.8988 | 17.9538 | 17.0989 | 16.3217 | 15.612 | 14.9615 | 14.3631 | 13.8106 | 13.2991 | 12.8242 | 12.382 | 11.9692
| 30 | 206.7347 | 0.086603 | 327.7906 | 78.6697 | 65.5581 | 56.1927 | 49.1686 | 43.7054 | 39.3349 | 35.759 | 32.7791 | 30.2576 | 28.0963 | 26.2232 | 24.5843 | 23.1382 | 21.8527 | 20.7026 | 19.6674 | 18.7309 | 17.8795 | 17.1021 | 16.3895 | 15.7339 | 15.1288 | 14.5685 | 14.0482 | 13.5637 | 13.1116
| 35 | 241.1905 | 0.093541 | 354.0543 | 84.973 | 70.8109 | 60.695 | 53.1081 | 47.2072 | 42.4865 | 38.6241 | 35.4054 | 32.6819 | 30.3475 | 28.3243 | 26.5541 | 24.9921 | 23.6036 | 22.3613 | 21.2433 | 20.2317 | 19.3121 | 18.4724 | 17.7027 | 16.9946 | 16.341 | 15.7357 | 15.1738 | 14.6505 | 14.1622
| 40 | 275.6463 | 0.1 | 378.5 | 90.84 | 75.7 | 64.8857 | 56.775 | 50.4667 | 45.42 | 41.2909 | 37.85 | 34.9385 | 32.4429 | 30.28 | 28.3875 | 26.7176 | 25.2333 | 23.9053 | 22.71 | 21.6286 | 20.6455 | 19.7478 | 18.925 | 18.168 | 17.4692 | 16.8222 | 16.2214 | 15.6621 | 15.14
| 45 | 310.102 | 0.10607 | 401.4599 | 96.3504 | 80.292 | 68.8217 | 60.219 | 53.528 | 48.1752 | 43.7956 | 40.146 | 37.0578 | 34.4108 | 32.1168 | 30.1095 | 28.3383 | 26.764 | 25.3554 | 24.0876 | 22.9406 | 21.8978 | 20.9457 | 20.073 | 19.2701 | 18.5289 | 17.8427 | 17.2054 | 16.6121 | 16.0584
| 50 | 344.5578 | 0.1118 | 423.1759 | 101.5622 | 84.6352 | 72.5444 | 63.4764 | 56.4234 | 50.7811 | 46.1646 | 42.3176 | 39.0624 | 36.2722 | 33.8541 | 31.7382 | 29.8712 | 28.2117 | 26.7269 | 25.3906 | 24.1815 | 23.0823 | 22.0787 | 21.1588 | 20.3124 | 19.5312 | 18.8078 | 18.1361 | 17.5107 | 16.927
| 55 | 379.0136 | 0.11726 | 443.8306 | 106.5193 | 88.7661 | 76.0852 | 66.5746 | 59.1774 | 53.2597 | 48.4179 | 44.3831 | 40.969 | 38.0426 | 35.5064 | 33.2873 | 31.3292 | 29.5887 | 28.0314 | 26.6298 | 25.3617 | 24.2089 | 23.1564 | 22.1915 | 21.3039 | 20.4845 | 19.7258 | 19.0213 | 18.3654 | 17.7532
| 60 | 413.4694 | 0.12247 | 463.5659 | 111.2558 | 92.7132 | 79.4684 | 69.5349 | 61.8088 | 55.6279 | 50.5708 | 46.3566 | 42.7907 | 39.7342 | 37.0853 | 34.7674 | 32.7223 | 30.9044 | 29.2778 | 27.814 | 26.4895 | 25.2854 | 24.186 | 23.1783 | 22.2512 | 21.3954 | 20.6029 | 19.8671 | 19.182 | 18.5426
| 65 | 447.9252 | 0.12748 | 482.4947 | 115.7987 | 96.4989 | 82.7134 | 72.3742 | 64.3326 | 57.8994 | 52.6358 | 48.2495 | 44.538 | 41.3567 | 38.5996 | 36.1871 | 34.0585 | 32.1663 | 30.4734 | 28.9497 | 27.5711 | 26.3179 | 25.1736 | 24.1247 | 23.1597 | 22.269 | 21.4442 | 20.6783 | 19.9653 | 19.2998
| 70 | 482.381 | 0.13229 | 500.7084 | 120.17 | 100.1417 | 85.8357 | 75.1063 | 66.7611 | 60.085 | 54.6227 | 50.0708 | 46.2192 | 42.9179 | 40.0567 | 37.5531 | 35.3441 | 33.3806 | 31.6237 | 30.0425 | 28.6119 | 27.3114 | 26.1239 | 25.0354 | 24.034 | 23.1096 | 22.2537 | 21.4589 | 20.719 | 20.0283
| 75 | 516.8367 | 0.13693 | 518.2825 | 124.3878 | 103.6565 | 88.8484 | 77.7424 | 69.1043 | 62.1939 | 56.5399 | 51.8282 | 47.8415 | 44.4242 | 41.4626 | 38.8712 | 36.5846 | 34.5522 | 32.7336 | 31.0969 | 29.6161 | 28.27 | 27.0408 | 25.9141 | 24.8776 | 23.9207 | 23.0348 | 22.2121 | 21.4462 | 20.7313
| 80 | 551.2925 | 0.14142 | 535.2798 | 128.4672 | 107.056 | 91.7623 | 80.292 | 71.3706 | 64.2336 | 58.3942 | 53.528 | 49.4104 | 45.8811 | 42.8224 | 40.146 | 37.7845 | 35.6853 | 33.8071 | 32.1168 | 30.5874 | 29.1971 | 27.9276 | 26.764 | 25.6934 | 24.7052 | 23.7902 | 22.9406 | 22.1495 | 21.4112
| 85 | 585.7483 | 0.14577 | 551.7538 | 132.4209 | 110.3508 | 94.5864 | 82.7631 | 73.5672 | 66.2105 | 60.1913 | 55.1754 | 50.9311 | 47.2932 | 44.1403 | 41.3815 | 38.9473 | 36.7836 | 34.8476 | 33.1052 | 31.5288 | 30.0957 | 28.7872 | 27.5877 | 26.4842 | 25.4656 | 24.5224 | 23.6466 | 22.8312 | 22.0702
| 90 | 620.2041 | 0.15 | 567.75 | 136.26 | 113.55 | 97.3286 | 85.1625 | 75.7 | 68.13 | 61.9364 | 56.775 | 52.4077 | 48.6643 | 45.42 | 42.5813 | 40.0765 | 37.85 | 35.8579 | 34.065 | 32.4429 | 30.9682 | 29.6217 | 28.3875 | 27.252 | 26.2038 | 25.2333 | 24.3321 | 23.4931 | 22.71
| 95 | 654.6599 | 0.15411 | 583.3077 | 139.9938 | 116.6615 | 99.9956 | 87.4962 | 77.7744 | 69.9969 | 63.6336 | 58.3308 | 53.8438 | 49.9978 | 46.6646 | 43.7481 | 41.1747 | 38.8872 | 36.8405 | 34.9985 | 33.3319 | 31.8168 | 30.4334 | 29.1654 | 27.9988 | 26.9219 | 25.9248 | 24.9989 | 24.1369 | 23.3323
| 100 | 689.1156 | 0.15811 | 598.461 | 143.6307 | 119.6922 | 102.5933 | 89.7692 | 79.7948 | 71.8153 | 65.2867 | 59.8461 | 55.2426 | 51.2967 | 47.8769 | 44.8846 | 42.2443 | 39.8974 | 37.7975 | 35.9077 | 34.1978 | 32.6433 | 31.2241 | 29.9231 | 28.7261 | 27.6213 | 26.5983 | 25.6483 | 24.7639 | 23.9384
80015 | 15 | 103.3673 | 0.091856 | 347.6745 | 83.4419 | 69.5349 | 59.6013 | 52.1512 | 46.3566 | 41.7209 | 37.9281 | 34.7674 | 32.093 | 29.8007 | 27.814 | 26.0756 | 24.5417 | 23.1783 | 21.9584 | 20.8605 | 19.8671 | 18.9641 | 18.1395 | 17.3837 | 16.6884 | 16.0465 | 15.4522 | 14.9003 | 14.3865 | 13.907
| 20 | 137.8231 | 0.10607 | 401.4599 | 96.3504 | 80.292 | 68.8217 | 60.219 | 53.528 | 48.1752 | 43.7956 | 40.146 | 37.0578 | 34.4108 | 32.1168 | 30.1095 | 28.3383 | 26.764 | 25.3554 | 24.0876 | 22.9406 | 21.8978 | 20.9457 | 20.073 | 19.2701 | 18.5289 | 17.8427 | 17.2054 | 16.6121 | 16.0584
| 25 | 172.2789 | 0.11859 | 448.8458 | 107.723 | 89.7692 | 76.945 | 67.3269 | 59.8461 | 53.8615 | 48.965 | 44.8846 | 41.4319 | 38.4725 | 35.9077 | 33.6634 | 31.6832 | 29.9231 | 28.3482 | 26.9307 | 25.6483 | 24.4825 | 23.418 | 22.4423 | 21.5446 | 20.716 | 19.9487 | 19.2362 | 18.5729 | 17.9538
| 30 | 206.7347 | 0.1299 | 491.6859 | 118.0046 | 98.3372 | 84.289 | 73.7529 | 65.5581 | 59.0023 | 53.6385 | 49.1686 | 45.3864 | 42.1445 | 39.3349 | 36.8764 | 34.7072 | 32.7791 | 31.0538 | 29.5012 | 28.0963 | 26.8192 | 25.6532 | 24.5843 | 23.6009 | 22.6932 | 21.8527 | 21.0723 | 20.3456 | 19.6674
| 35 | 241.1905 | 0.14031 | 531.0815 | 127.4596 | 106.2163 | 91.0425 | 79.6622 | 70.8109 | 63.7298 | 57.9362 | 53.1081 | 49.0229 | 45.5213 | 42.4865 | 39.8311 | 37.4881 | 35.4054 | 33.542 | 31.8649 | 30.3475 | 28.9681 | 27.7086 | 26.5541 | 25.4919 | 24.5115 | 23.6036 | 22.7606 | 21.9758 | 21.2433
| 40 | 275.6463 | 0.15 | 567.75 | 136.26 | 113.55 | 97.3286 | 85.1625 | 75.7 | 68.13 | 61.9364 | 56.775 | 52.4077 | 48.6643 | 45.42 | 42.5812 | 40.0765 | 37.85 | 35.8579 | 34.065 | 32.4429 | 30.9682 | 29.6217 | 28.3875 | 27.252 | 26.2038 | 25.2333 | 24.3321 | 23.4931 | 22.71
| 45 | 310.102 | 0.1591 | 602.1898 | 144.5256 | 120.438 | 103.2325 | 90.3285 | 80.292 | 72.2628 | 65.6934 | 60.219 | 55.5868 | 51.6163 | 48.1752 | 45.1642 | 42.5075 | 40.146 | 38.033 | 36.1314 | 34.4108 | 32.8467 | 31.4186 | 30.1095 | 28.9051 | 27.7934 | 26.764 | 25.8081 | 24.9182 | 24.0876
| 50 | 344.5578 | 0.16771 | 634.7638 | 152.3433 | 126.9528 | 108.8167 | 95.2146 | 84.6352 | 76.1717 | 69.247 | 63.4764 | 58.5936 | 54.4083 | 50.7811 | 47.6073 | 44.8069 | 42.3176 | 40.0903 | 38.0858 | 36.2722 | 34.6235 | 33.1181 | 31.7382 | 30.4687 | 29.2968 | 28.2117 | 27.2042 | 26.2661 | 25.3906
| 55 | 379.0136 | 0.17589 | 665.7459 | 159.779 | 133.1492 | 114.1279 | 99.8619 | 88.7661 | 79.8895 | 72.6268 | 66.5746 | 61.4535 | 57.0639 | 53.2597 | 49.9309 | 46.9938 | 44.3831 | 42.0471 | 39.9448 | 38.0426 | 36.3134 | 34.7346 | 33.2873 | 31.9558 | 30.7267 | 29.5887 | 28.532 | 27.5481 | 26.6298
| 60 | 413.4694 | 0.18371 | 695.3489 | 166.8837 | 139.0698 | 119.2027 | 104.3023 | 92.7132 | 83.4419 | 75.8562 | 69.5349 | 64.1861 | 59.6013 | 55.6279 | 52.1512 | 49.0835 | 46.3566 | 43.9168 | 41.7209 | 39.7342 | 37.9281 | 36.2791 | 34.7674 | 33.3767 | 32.093 | 30.9044 | 29.8007 | 28.7731 | 27.814
| 65 | 447.9252 | 0.19121 | 723.7421 | 173.6981 | 144.7484 | 124.0701 | 108.5613 | 96.4989 | 86.849 | 78.9537 | 72.3742 | 66.807 | 62.035 | 57.8994 | 54.2807 | 51.0877 | 48.2495 | 45.71 | 43.4245 | 41.3567 | 39.4768 | 37.7605 | 36.1871 | 34.7396 | 33.4035 | 32.1663 | 31.0175 | 29.9479 | 28.9497
| 70 | 482.381 | 0.19843 | 751.0627 | 180.255 | 150.2125 | 128.7536 | 112.6594 | 100.1417 | 90.1275 | 81.9341 | 75.1063 | 69.3289 | 64.3768 | 60.085 | 56.3297 | 53.0162 | 50.0708 | 47.4355 | 45.0638 | 42.9179 | 40.9671 | 39.1859 | 37.5531 | 36.051 | 34.6644 | 33.3806 | 32.1884 | 31.0785 | 30.0425
| 75 | 516.8367 | 0.2054 | 777.4237 | 186.5817 | 155.4847 | 133.2726 | 116.6136 | 103.6565 | 93.2908 | 84.8099 | 77.7424 | 71.7622 | 66.6363 | 62.1939 | 58.3068 | 54.877 | 51.8282 | 49.1004 | 46.6454 | 44.4242 | 42.4049 | 40.5612 | 38.8712 | 37.3163 | 35.8811 | 34.5522 | 33.3182 | 32.1693 | 31.0969
| 80 | 551.2925 | 0.21213 | 802.9198 | 192.7007 | 160.584 | 137.6434 | 120.438 | 107.056 | 96.3504 | 87.5912 | 80.292 | 74.1157 | 68.8217 | 64.2336 | 60.219 | 56.6767 | 53.528 | 50.7107 | 48.1752 | 45.8811 | 43.7956 | 41.8915 | 40.146 | 38.5401 | 37.0578 | 35.6853 | 34.4108 | 33.2243 | 32.1168
| 85 | 585.7483 | 0.21866 | 827.6307 | 198.6314 | 165.5261 | 141.8796 | 124.1446 | 110.3508 | 99.3157 | 90.287 | 82.7631 | 76.3967 | 70.9398 | 66.2105 | 62.0723 | 58.421 | 55.1754 | 52.2714 | 49.6578 | 47.2932 | 45.1435 | 43.1807 | 41.3815 | 39.7263 | 38.1983 | 36.7836 | 35.4699 | 34.2468 | 33.1052
| 90 | 620.2041 | 0.225 | 851.625 | 204.39 | 170.325 | 145.9929 | 127.7437 | 113.55 | 102.195 | 92.9045 | 85.1625 | 78.6115 | 72.9964 | 68.13 | 63.8719 | 60.1147 | 56.775 | 53.7868 | 51.0975 | 48.6643 | 46.4523 | 44.4326 | 42.5812 | 40.878 | 39.3058 | 37.85 | 36.4982 | 35.2397 | 34.065
| 95 | 654.6599 | 0.23117 | 874.9615 | 209.9908 | 174.9923 | 149.9934 | 131.2442 | 116.6615 | 104.9954 | 95.4503 | 87.4962 | 80.7657 | 74.9967 | 69.9969 | 65.6221 | 61.762 | 58.3308 | 55.2607 | 52.4977 | 49.9978 | 47.7252 | 45.6502 | 43.7481 | 41.9982 | 40.3828 | 38.8872 | 37.4984 | 36.2053 | 34.9985
| 100 | 689.1156 | 0.23717 | 897.6916 | 215.446 | 179.5383 | 153.89 | 134.6537 | 119.6922 | 107.723 | 97.93 | 89.7692 | 82.8638 | 76.945 | 71.8153 | 67.3269 | 63.3665 | 59.8461 | 56.6963 | 53.8615 | 51.2967 | 48.965 | 46.8361 | 44.8846 | 43.0892 | 41.4319 | 39.8974 | 38.4725 | 37.1459 | 35.9077
8002 | 15 | 103.3673 | 0.12247 | 463.5659 | 111.2558 | 92.7132 | 79.4684 | 69.5349 | 61.8088 | 55.6279 | 50.5708 | 46.3566 | 42.7907 | 39.7342 | 37.0853 | 34.7674 | 32.7223 | 30.9044 | 29.2778 | 27.814 | 26.4895 | 25.2854 | 24.186 | 23.1783 | 22.2512 | 21.3954 | 20.6029 | 19.8671 | 19.182 | 18.5426
| 20 | 137.8231 | 0.14142 | 535.2798 | 128.4672 | 107.056 | 91.7623 | 80.292 | 71.3706 | 64.2336 | 58.3942 | 53.528 | 49.4104 | 45.8811 | 42.8224 | 40.146 | 37.7845 | 35.6853 | 33.8071 | 32.1168 | 30.5874 | 29.1971 | 27.9276 | 26.764 | 25.6934 | 24.7052 | 23.7902 | 22.9406 | 22.1495 | 21.4112
| 25 | 172.2789 | 0.15811 | 598.461 | 143.6307 | 119.6922 | 102.5933 | 89.7692 | 79.7948 | 71.8153 | 65.2867 | 59.8461 | 55.2426 | 51.2967 | 47.8769 | 44.8846 | 42.2443 | 39.8974 | 37.7975 | 35.9077 | 34.1978 | 32.6433 | 31.2241 | 29.9231 | 28.7261 | 27.6213 | 26.5983 | 25.6483 | 24.7639 | 23.9384
| 30 | 206.7347 | 0.17321 | 655.5812 | 157.3395 | 131.1162 | 112.3854 | 98.3372 | 87.4108 | 78.6697 | 71.518 | 65.5581 | 60.5152 | 56.1927 | 52.4465 | 49.1686 | 46.2763 | 43.7054 | 41.4051 | 39.3349 | 37.4618 | 35.759 | 34.2042 | 32.7791 | 31.4679 | 30.2576 | 29.1369 | 28.0963 | 27.1275 | 26.2232
| 35 | 241.1905 | 0.18708 | 708.1087 | 169.9461 | 141.6217 | 121.3901 | 106.2163 | 94.4145 | 84.973 | 77.2482 | 70.8109 | 65.3639 | 60.695 | 56.6487 | 53.1081 | 49.9841 | 47.2072 | 44.7227 | 42.4865 | 40.4634 | 38.6241 | 36.9448 | 35.4054 | 33.9892 | 32.6819 | 31.4715 | 30.3475 | 29.301 | 28.3243
| 40 | 275.6463 | 0.2 | 757 | 181.68 | 151.4 | 129.7714 | 113.55 | 100.9333 | 90.84 | 82.5818 | 75.7 | 69.8769 | 64.8857 | 60.56 | 56.775 | 53.4353 | 50.4667 | 47.8105 | 45.42 | 43.2571 | 41.2909 | 39.4957 | 37.85 | 36.336 | 34.9385 | 33.6444 | 32.4429 | 31.3241 | 30.28
| 45 | 310.102 | 0.21213 | 802.9198 | 192.7007 | 160.584 | 137.6434 | 120.438 | 107.056 | 96.3504 | 87.5912 | 80.292 | 74.1157 | 68.8217 | 64.2336 | 60.219 | 56.6767 | 53.528 | 50.7107 | 48.1752 | 45.8811 | 43.7956 | 41.8915 | 40.146 | 38.5401 | 37.0578 | 35.6853 | 34.4108 | 33.2243 | 32.1168
| 50 | 344.5578 | 0.22361 | 846.3517 | 203.1244 | 169.2703 | 145.0889 | 126.9528 | 112.8469 | 101.5622 | 92.3293 | 84.6352 | 78.1248 | 72.5444 | 67.7081 | 63.4764 | 59.7425 | 56.4234 | 53.4538 | 50.7811 | 48.363 | 46.1646 | 44.1575 | 42.3176 | 40.6249 | 39.0624 | 37.6156 | 36.2722 | 35.0215 | 33.8541
| 55 | 379.0136 | 0.23452 | 887.6612 | 213.0387 | 177.5322 | 152.1705 | 133.1492 | 118.3548 | 106.5193 | 96.8358 | 88.7661 | 81.938 | 76.0852 | 71.0129 | 66.5746 | 62.6584 | 59.1774 | 56.0628 | 53.2597 | 50.7235 | 48.4179 | 46.3128 | 44.3831 | 42.6077 | 40.969 | 39.4516 | 38.0426 | 36.7308 | 35.5064
| 60 | 413.4694 | 0.24495 | 927.1319 | 222.5116 | 185.4264 | 158.9369 | 139.0698 | 123.6176 | 111.2558 | 101.1417 | 92.7132 | 85.5814 | 79.4684 | 74.1705 | 69.5349 | 65.4446 | 61.8088 | 58.5557 | 55.6279 | 52.979 | 50.5708 | 48.3721 | 46.3566 | 44.5023 | 42.7907 | 41.2059 | 39.7342 | 38.3641 | 37.0853
| 65 | 447.9252 | 0.25495 | 964.9894 | 231.5975 | 192.9979 | 165.4268 | 144.7484 | 128.6653 | 115.7987 | 105.2716 | 96.4989 | 89.0759 | 82.7134 | 77.1992 | 72.3742 | 68.1169 | 64.3326 | 60.9467 | 57.8994 | 55.1423 | 52.6358 | 50.3473 | 48.2495 | 46.3195 | 44.538 | 42.8884 | 41.3567 | 39.9306 | 38.5996
| 70 | 482.381 | 0.26458 | 1001.4169 | 240.34 | 200.2834 | 171.6715 | 150.2125 | 133.5222 | 120.17 | 109.2455 | 100.1417 | 92.4385 | 85.8357 | 80.1133 | 75.1063 | 70.6882 | 66.7611 | 63.2474 | 60.085 | 57.2238 | 54.6227 | 52.2478 | 50.0708 | 48.068 | 46.2192 | 44.5074 | 42.9179 | 41.4379 | 40.0567
| 75 | 516.8367 | 0.27386 | 1036.5649 | 248.7756 | 207.313 | 177.6968 | 155.4847 | 138.2087 | 124.3878 | 113.0798 | 103.6565 | 95.6829 | 88.8484 | 82.9252 | 77.7424 | 73.1693 | 69.1043 | 65.4673 | 62.1939 | 59.2323 | 56.5399 | 54.0816 | 51.8282 | 49.7551 | 47.8415 | 46.0696 | 44.4242 | 42.8923 | 41.4626
| 80 | 551.2925 | 0.28284 | 1070.5597 | 256.9343 | 214.1119 | 183.5245 | 160.584 | 142.7413 | 128.4672 | 116.7883 | 107.056 | 98.8209 | 91.7623 | 85.6448 | 80.292 | 75.5689 | 71.3706 | 67.6143 | 64.2336 | 61.1748 | 58.3942 | 55.8553 | 53.528 | 51.3869 | 49.4104 | 47.5804 | 45.8811 | 44.299 | 42.8224
| 85 | 585.7483 | 0.29155 | 1103.5076 | 264.8418 | 220.7015 | 189.1727 | 165.5261 | 147.1344 | 132.4209 | 120.3827 | 110.3508 | 101.8622 | 94.5864 | 88.2806 | 82.7631 | 77.8947 | 73.5672 | 69.6952 | 66.2105 | 63.0576 | 60.1913 | 57.5743 | 55.1754 | 52.9684 | 50.9311 | 49.0448 | 47.2932 | 45.6624 | 44.1403
| 90 | 620.2041 | 0.3 | 1135.5 | 272.52 | 227.1 | 194.6571 | 170.325 | 151.4 | 136.26 | 123.8727 | 113.55 | 104.8154 | 97.3286 | 90.84 | 85.1625 | 80.1529 | 75.7 | 71.7158 | 68.13 | 64.8857 | 61.9364 | 59.2435 | 56.775 | 54.504 | 52.4077 | 50.4667 | 48.6643 | 46.9862 | 45.42
| 95 | 654.6599 | 0.30822 | 1166.6154 | 279.9877 | 233.3231 | 199.9912 | 174.9923 | 155.5487 | 139.9938 | 127.2671 | 116.6615 | 107.6876 | 99.9956 | 93.3292 | 87.4962 | 82.3493 | 77.7744 | 73.681 | 69.9969 | 66.6637 | 63.6336 | 60.8669 | 58.3308 | 55.9975 | 53.8438 | 51.8496 | 49.9978 | 48.2737 | 46.6646
| 100 | 689.1156 | 0.31623 | 1196.9221 | 287.2613 | 239.3844 | 205.1866 | 179.5383 | 159.5896 | 143.6307 | 130.5733 | 119.6922 | 110.4851 | 102.5933 | 95.7538 | 89.7692 | 84.4886 | 79.7948 | 75.5951 | 71.8153 | 68.3955 | 65.2867 | 62.4481 | 59.8461 | 57.4523 | 55.2426 | 53.1965 | 51.2967 | 49.5278 | 47.8769
80025 | 15 | 103.3673 | 0.15309 | 579.4574 | 139.0698 | 115.8915 | 99.3356 | 86.9186 | 77.261 | 69.5349 | 63.2135 | 57.9457 | 53.4884 | 49.6678 | 46.3566 | 43.4593 | 40.9029 | 38.6305 | 36.5973 | 34.7674 | 33.1119 | 31.6068 | 30.2326 | 28.9729 | 27.814 | 26.7442 | 25.7537 | 24.8339 | 23.9775 | 23.1783
| 20 | 137.8231 | 0.17678 | 669.0998 | 160.584 | 133.82 | 114.7028 | 100.365 | 89.2133 | 80.292 | 72.9927 | 66.91 | 61.7631 | 57.3514 | 53.528 | 50.1825 | 47.2306 | 44.6067 | 42.2589 | 40.146 | 38.2343 | 36.4964 | 34.9096 | 33.455 | 32.1168 | 30.8815 | 29.7378 | 28.6757 | 27.6869 | 26.764
| 25 | 172.2789 | 0.19764 | 748.0763 | 179.5383 | 149.6153 | 128.2417 | 112.2114 | 99.7435 | 89.7692 | 81.6083 | 74.8076 | 69.0532 | 64.1208 | 59.8461 | 56.1057 | 52.8054 | 49.8718 | 47.2469 | 44.8846 | 42.7472 | 40.8042 | 39.0301 | 37.4038 | 35.9077 | 34.5266 | 33.2478 | 32.0604 | 30.9549 | 29.9231
| 30 | 206.7347 | 0.21651 | 819.4765 | 196.6744 | 163.8953 | 140.4817 | 122.9215 | 109.2635 | 98.3372 | 89.3974 | 81.9477 | 75.644 | 70.2408 | 65.5581 | 61.4607 | 57.8454 | 54.6318 | 51.7564 | 49.1686 | 46.8272 | 44.6987 | 42.7553 | 40.9738 | 39.3349 | 37.822 | 36.4212 | 35.1204 | 33.9094 | 32.7791
| 35 | 241.1905 | 0.23385 | 885.1358 | 212.4326 | 177.0272 | 151.7376 | 132.7704 | 118.0181 | 106.2163 | 96.5603 | 88.5136 | 81.7048 | 75.8688 | 70.8109 | 66.3852 | 62.4802 | 59.0091 | 55.9033 | 53.1081 | 50.5792 | 48.2801 | 46.181 | 44.2568 | 42.4865 | 40.8524 | 39.3394 | 37.9344 | 36.6263 | 35.4054
| 40 | 275.6463 | 0.25 | 946.25 | 227.1 | 189.25 | 162.2143 | 141.9375 | 126.1667 | 113.55 | 103.2273 | 94.625 | 87.3462 | 81.1071 | 75.7 | 70.9688 | 66.7941 | 63.0833 | 59.7632 | 56.775 | 54.0714 | 51.6136 | 49.3696 | 47.3125 | 45.42 | 43.6731 | 42.0556 | 40.5536 | 39.1552 | 37.85
| 45 | 310.102 | 0.26517 | 1003.6497 | 240.8759 | 200.7299 | 172.0542 | 150.5475 | 133.82 | 120.438 | 109.4891 | 100.365 | 92.6446 | 86.0271 | 80.292 | 75.2737 | 70.8459 | 66.91 | 63.3884 | 60.219 | 57.3514 | 54.7445 | 52.3643 | 50.1825 | 48.1752 | 46.3223 | 44.6067 | 43.0136 | 41.5303 | 40.146
| 50 | 344.5578 | 0.27951 | 1057.9397 | 253.9055 | 211.5879 | 181.3611 | 158.6909 | 141.0586 | 126.9528 | 115.4116 | 105.794 | 97.656 | 90.6805 | 84.6352 | 79.3455 | 74.6781 | 70.5293 | 66.8172 | 63.4764 | 60.4537 | 57.7058 | 55.1969 | 52.897 | 50.7811 | 48.828 | 47.0195 | 45.3403 | 43.7768 | 42.3176
| 55 | 379.0136 | 0.29315 | 1109.5765 | 266.2984 | 221.9153 | 190.2131 | 166.4365 | 147.9435 | 133.1492 | 121.0447 | 110.9576 | 102.4224 | 95.1066 | 88.7661 | 83.2182 | 78.323 | 73.9718 | 70.0785 | 66.5746 | 63.4044 | 60.5224 | 57.8909 | 55.4788 | 53.2597 | 51.2112 | 49.3145 | 47.5533 | 45.9135 | 44.3831
| 60 | 413.4694 | 0.30619 | 1158.9148 | 278.1396 | 231.783 | 198.6711 | 173.8372 | 154.522 | 139.0698 | 126.4271 | 115.8915 | 106.9768 | 99.3356 | 92.7132 | 86.9186 | 81.8058 | 77.261 | 73.1946 | 69.5349 | 66.2237 | 63.2135 | 60.4651 | 57.9457 | 55.6279 | 53.4884 | 51.5073 | 49.6678 | 47.9551 | 46.3566
| 65 | 447.9252 | 0.31869 | 1206.2368 | 289.4968 | 241.2474 | 206.7835 | 180.9355 | 160.8316 | 144.7484 | 131.5895 | 120.6237 | 111.3449 | 103.3917 | 96.4989 | 90.4678 | 85.1461 | 80.4158 | 76.1834 | 72.3742 | 68.9278 | 65.7947 | 62.9341 | 60.3118 | 57.8994 | 55.6725 | 53.6105 | 51.6959 | 49.9132 | 48.2495
| 70 | 482.381 | 0.33072 | 1251.7711 | 300.4251 | 250.3542 | 214.5893 | 187.7657 | 166.9028 | 150.2125 | 136.5568 | 125.1771 | 115.5481 | 107.2947 | 100.1417 | 93.8828 | 88.3603 | 83.4514 | 79.0592 | 75.1063 | 71.5298 | 68.2784 | 65.3098 | 62.5886 | 60.085 | 57.7741 | 55.6343 | 53.6473 | 51.7974 | 50.0708
| 75 | 516.8367 | 0.34233 | 1295.7062 | 310.9695 | 259.1412 | 222.1211 | 194.3559 | 172.7608 | 155.4847 | 141.3498 | 129.5706 | 119.6036 | 111.0605 | 103.6565 | 97.178 | 91.4616 | 86.3804 | 81.8341 | 77.7424 | 74.0404 | 70.6749 | 67.6021 | 64.7853 | 62.1939 | 59.8018 | 57.5869 | 55.5303 | 53.6154 | 51.8282
| 80 | 551.2925 | 0.35355 | 1338.1996 | 321.1679 | 267.6399 | 229.4056 | 200.7299 | 178.4266 | 160.584 | 145.9854 | 133.82 | 123.5261 | 114.7028 | 107.056 | 100.365 | 94.4611 | 89.2133 | 84.5179 | 80.292 | 76.4685 | 72.9927 | 69.8191 | 66.91 | 64.2336 | 61.7631 | 59.4755 | 57.3514 | 55.3738 | 53.528
| 85 | 585.7483 | 0.36443 | 1379.3846 | 331.0523 | 275.8769 | 236.4659 | 206.9077 | 183.9179 | 165.5261 | 150.4783 | 137.9385 | 127.3278 | 118.233 | 110.3508 | 103.4538 | 97.3683 | 91.959 | 87.119 | 82.7631 | 78.822 | 75.2392 | 71.9679 | 68.9692 | 66.2105 | 63.6639 | 61.306 | 59.1165 | 57.078 | 55.1754
| 90 | 620.2041 | 0.375 | 1419.375 | 340.65 | 283.875 | 243.3214 | 212.9062 | 189.25 | 170.325 | 154.8409 | 141.9375 | 131.0192 | 121.6607 | 113.55 | 106.4531 | 100.1912 | 94.625 | 89.6447 | 85.1625 | 81.1071 | 77.4205 | 74.0543 | 70.9688 | 68.13 | 65.5096 | 63.0833 | 60.8304 | 58.7328 | 56.775
| 95 | 654.6599 | 0.38528 | 1458.2692 | 349.9846 | 291.6538 | 249.989 | 218.7404 | 194.4359 | 174.9923 | 159.0839 | 145.8269 | 134.6095 | 124.9945 | 116.6615 | 109.3702 | 102.9366 | 97.2179 | 92.1012 | 87.4962 | 83.3297 | 79.542 | 76.0836 | 72.9135 | 69.9969 | 67.3047 | 64.812 | 62.4973 | 60.3422 | 58.3308
| 100 | 689.1156 | 0.39528 | 1496.1526 | 359.0766 | 299.2305 | 256.4833 | 224.4229 | 199.487 | 179.5383 | 163.2166 | 149.6153 | 138.1064 | 128.2417 | 119.6922 | 112.2114 | 105.6108 | 99.7435 | 94.4938 | 89.7692 | 85.4944 | 81.6083 | 78.0601 | 74.8076 | 71.8153 | 69.0532 | 66.4957 | 64.1208 | 61.9098 | 59.8461
8003 | 15 | 103.3673 | 0.18371 | 695.3489 | 166.8837 | 139.0698 | 119.2027 | 104.3023 | 92.7132 | 83.4419 | 75.8562 | 69.5349 | 64.1861 | 59.6013 | 55.6279 | 52.1512 | 49.0835 | 46.3566 | 43.9168 | 41.7209 | 39.7342 | 37.9281 | 36.2791 | 34.7674 | 33.3767 | 32.093 | 30.9044 | 29.8007 | 28.7731 | 27.814
| 20 | 137.8231 | 0.21213 | 802.9198 | 192.7007 | 160.584 | 137.6434 | 120.438 | 107.056 | 96.3504 | 87.5912 | 80.292 | 74.1157 | 68.8217 | 64.2336 | 60.219 | 56.6767 | 53.528 | 50.7107 | 48.1752 | 45.8811 | 43.7956 | 41.8915 | 40.146 | 38.5401 | 37.0578 | 35.6853 | 34.4108 | 33.2243 | 32.1168
| 25 | 172.2789 | 0.23717 | 897.6916 | 215.446 | 179.5383 | 153.89 | 134.6537 | 119.6922 | 107.723 | 97.93 | 89.7692 | 82.8638 | 76.945 | 71.8153 | 67.3269 | 63.3665 | 59.8461 | 56.6963 | 53.8615 | 51.2967 | 48.965 | 46.8361 | 44.8846 | 43.0892 | 41.4319 | 39.8974 | 38.4725 | 37.1459 | 35.9077
| 30 | 206.7347 | 0.25981 | 983.3718 | 236.0092 | 196.6744 | 168.578 | 147.5058 | 131.1162 | 118.0046 | 107.2769 | 98.3372 | 90.7728 | 84.289 | 78.6697 | 73.7529 | 69.4145 | 65.5581 | 62.1077 | 59.0023 | 56.1927 | 53.6385 | 51.3064 | 49.1686 | 47.2018 | 45.3864 | 43.7054 | 42.1445 | 40.6912 | 39.3349
| 35 | 241.1905 | 0.28062 | 1062.163 | 254.9191 | 212.4326 | 182.0851 | 159.3244 | 141.6217 | 127.4596 | 115.8723 | 106.2163 | 98.0458 | 91.0425 | 84.973 | 79.6622 | 74.9762 | 70.8109 | 67.084 | 63.7298 | 60.695 | 57.9362 | 55.4172 | 53.1081 | 50.9838 | 49.0229 | 47.2072 | 45.5213 | 43.9516 | 42.4865
| 40 | 275.6463 | 0.3 | 1135.5 | 272.52 | 227.1 | 194.6571 | 170.325 | 151.4 | 136.26 | 123.8727 | 113.55 | 104.8154 | 97.3286 | 90.84 | 85.1625 | 80.1529 | 75.7 | 71.7158 | 68.13 | 64.8857 | 61.9364 | 59.2435 | 56.775 | 54.504 | 52.4077 | 50.4667 | 48.6643 | 46.9862 | 45.42
| 45 | 310.102 | 0.3182 | 1204.3796 | 289.0511 | 240.8759 | 206.4651 | 180.6569 | 160.584 | 144.5256 | 131.3869 | 120.438 | 111.1735 | 103.2325 | 96.3504 | 90.3285 | 85.015 | 80.292 | 76.0661 | 72.2628 | 68.8217 | 65.6934 | 62.8372 | 60.219 | 57.8102 | 55.5868 | 53.528 | 51.6163 | 49.8364 | 48.1752
| 50 | 344.5578 | 0.33541 | 1269.5276 | 304.6866 | 253.9055 | 217.6333 | 190.4291 | 169.2703 | 152.3433 | 138.4939 | 126.9528 | 117.1872 | 108.8167 | 101.5622 | 95.2146 | 89.6137 | 84.6352 | 80.1807 | 76.1717 | 72.5444 | 69.247 | 66.2362 | 63.4764 | 60.9373 | 58.5936 | 56.4234 | 54.4083 | 52.5322 | 50.7811
| 55 | 379.0136 | 0.35178 | 1331.4918 | 319.558 | 266.2984 | 228.2557 | 199.7238 | 177.5322 | 159.779 | 145.2536 | 133.1492 | 122.9069 | 114.1279 | 106.5193 | 99.8619 | 93.9877 | 88.7661 | 84.0942 | 79.8895 | 76.0852 | 72.6268 | 69.4691 | 66.5746 | 63.9116 | 61.4535 | 59.1774 | 57.0639 | 55.0962 | 53.2597
| 60 | 413.4694 | 0.36742 | 1390.6978 | 333.7675 | 278.1396 | 238.4053 | 208.6047 | 185.4264 | 166.8837 | 151.7125 | 139.0698 | 128.3721 | 119.2027 | 111.2558 | 104.3023 | 98.1669 | 92.7132 | 87.8335 | 83.4419 | 79.4684 | 75.8562 | 72.5581 | 69.5349 | 66.7535 | 64.1861 | 61.8088 | 59.6013 | 57.5461 | 55.6279
| 65 | 447.9252 | 0.38243 | 1447.4842 | 347.3962 | 289.4968 | 248.1401 | 217.1226 | 192.9979 | 173.6981 | 157.9074 | 144.7484 | 133.6139 | 124.0701 | 115.7987 | 108.5613 | 102.1754 | 96.4989 | 91.4201 | 86.849 | 82.7134 | 78.9537 | 75.5209 | 72.3742 | 69.4792 | 66.807 | 64.3326 | 62.035 | 59.8959 | 57.8994
| 70 | 482.381 | 0.39686 | 1502.1253 | 360.5101 | 300.4251 | 257.5072 | 225.3188 | 200.2834 | 180.255 | 163.8682 | 150.2125 | 138.6577 | 128.7536 | 120.17 | 112.6594 | 106.0324 | 100.1417 | 94.8711 | 90.1275 | 85.8357 | 81.9341 | 78.3718 | 75.1063 | 72.102 | 69.3289 | 66.7611 | 64.3768 | 62.1569 | 60.085
| 75 | 516.8367 | 0.41079 | 1554.8474 | 373.1634 | 310.9695 | 266.5453 | 233.2271 | 207.313 | 186.5817 | 169.6197 | 155.4847 | 143.5244 | 133.2726 | 124.3878 | 116.6136 | 109.7539 | 103.6565 | 98.2009 | 93.2908 | 88.8484 | 84.8099 | 81.1225 | 77.7424 | 74.6327 | 71.7622 | 69.1043 | 66.6363 | 64.3385 | 62.1939
| 80 | 551.2925 | 0.42426 | 1605.8395 | 385.4015 | 321.1679 | 275.2868 | 240.8759 | 214.1119 | 192.7007 | 175.1825 | 160.584 | 148.2313 | 137.6434 | 128.4672 | 120.438 | 113.3534 | 107.056 | 101.4214 | 96.3504 | 91.7623 | 87.5912 | 83.7829 | 80.292 | 77.0803 | 74.1157 | 71.3706 | 68.8217 | 66.4485 | 64.2336
| 85 | 585.7483 | 0.43732 | 1655.2615 | 397.2628 | 331.0523 | 283.7591 | 248.2892 | 220.7015 | 198.6314 | 180.574 | 165.5261 | 152.7934 | 141.8796 | 132.4209 | 124.1446 | 116.842 | 110.3508 | 104.5428 | 99.3157 | 94.5864 | 90.287 | 86.3615 | 82.7631 | 79.4526 | 76.3967 | 73.5672 | 70.9398 | 68.4936 | 66.2105
| 90 | 620.2041 | 0.45 | 1703.25 | 408.78 | 340.65 | 291.9857 | 255.4875 | 227.1 | 204.39 | 185.8091 | 170.325 | 157.2231 | 145.9929 | 136.26 | 127.7437 | 120.2294 | 113.55 | 107.5737 | 102.195 | 97.3286 | 92.9045 | 88.8652 | 85.1625 | 81.756 | 78.6115 | 75.7 | 72.9964 | 70.4793 | 68.13
| 95 | 654.6599 | 0.46233 | 1749.923 | 419.9815 | 349.9846 | 299.9868 | 262.4885 | 233.3231 | 209.9908 | 190.9007 | 174.9923 | 161.5314 | 149.9934 | 139.9938 | 131.2442 | 123.524 | 116.6615 | 110.5215 | 104.9954 | 99.9956 | 95.4503 | 91.3003 | 87.4962 | 83.9963 | 80.7657 | 77.7744 | 74.9967 | 72.4106 | 69.9969
| 100 | 689.1156 | 0.47434 | 1795.3831 | 430.892 | 359.0766 | 307.78 | 269.3075 | 239.3844 | 215.446 | 195.86 | 179.5383 | 165.7277 | 153.89 | 143.6307 | 134.6537 | 126.7329 | 119.6922 | 113.3926 | 107.723 | 102.5933 | 97.93 | 93.6722 | 89.7692 | 86.1784 | 82.8638 | 79.7948 | 76.945 | 74.2917 | 71.8153
8004 | 15 | 103.3673 | 0.24495 | 927.1319 | 222.5116 | 185.4264 | 158.9369 | 139.0698 | 123.6176 | 111.2558 | 101.1417 | 92.7132 | 85.5814 | 79.4684 | 74.1705 | 69.5349 | 65.4446 | 61.8088 | 58.5557 | 55.6279 | 52.979 | 50.5708 | 48.3721 | 46.3566 | 44.5023 | 42.7907 | 41.2059 | 39.7342 | 38.3641 | 37.0853
| 20 | 137.8231 | 0.28284 | 1070.5597 | 256.9343 | 214.1119 | 183.5245 | 160.584 | 142.7413 | 128.4672 | 116.7883 | 107.056 | 98.8209 | 91.7623 | 85.6448 | 80.292 | 75.5689 | 71.3706 | 67.6143 | 64.2336 | 61.1748 | 58.3942 | 55.8553 | 53.528 | 51.3869 | 49.4104 | 47.5804 | 45.8811 | 44.299 | 42.8224
| 25 | 172.2789 | 0.31623 | 1196.9221 | 287.2613 | 239.3844 | 205.1866 | 179.5383 | 159.5896 | 143.6307 | 130.5733 | 119.6922 | 110.4851 | 102.5933 | 95.7538 | 89.7692 | 84.4886 | 79.7948 | 75.5951 | 71.8153 | 68.3955 | 65.2867 | 62.4481 | 59.8461 | 57.4523 | 55.2426 | 53.1965 | 51.2967 | 49.5278 | 47.8769
| 30 | 206.7347 | 0.34641 | 1311.1625 | 314.679 | 262.2325 | 224.7707 | 196.6744 | 174.8217 | 157.3395 | 143.0359 | 131.1162 | 121.0304 | 112.3854 | 104.893 | 98.3372 | 92.5526 | 87.4108 | 82.8103 | 78.6697 | 74.9236 | 71.518 | 68.4085 | 65.5581 | 62.9358 | 60.5152 | 58.2739 | 56.1927 | 54.255 | 52.4465
| 35 | 241.1905 | 0.37417 | 1416.2173 | 339.8922 | 283.2435 | 242.7801 | 212.4326 | 188.829 | 169.9461 | 154.4964 | 141.6217 | 130.7278 | 121.3901 | 113.2974 | 106.2163 | 99.9683 | 94.4145 | 89.4453 | 84.973 | 80.9267 | 77.2482 | 73.8896 | 70.8109 | 67.9784 | 65.3639 | 62.943 | 60.695 | 58.6021 | 56.6487
| 40 | 275.6463 | 0.4 | 1514 | 363.36 | 302.8 | 259.5429 | 227.1 | 201.8667 | 181.68 | 165.1636 | 151.4 | 139.7538 | 129.7714 | 121.12 | 113.55 | 106.8706 | 100.9333 | 95.6211 | 90.84 | 86.5143 | 82.5818 | 78.9913 | 75.7 | 72.672 | 69.8769 | 67.2889 | 64.8857 | 62.6483 | 60.56
| 45 | 310.102 | 0.42426 | 1605.8395 | 385.4015 | 321.1679 | 275.2868 | 240.8759 | 214.1119 | 192.7007 | 175.1825 | 160.584 | 148.2313 | 137.6434 | 128.4672 | 120.438 | 113.3534 | 107.056 | 101.4214 | 96.3504 | 91.7623 | 87.5912 | 83.7829 | 80.292 | 77.0803 | 74.1157 | 71.3706 | 68.8217 | 66.4485 | 64.2336
| 50 | 344.5578 | 0.44721 | 1692.7035 | 406.2488 | 338.5407 | 290.1777 | 253.9055 | 225.6938 | 203.1244 | 184.6586 | 169.2703 | 156.2496 | 145.0889 | 135.4163 | 126.9528 | 119.485 | 112.8469 | 106.9076 | 101.5622 | 96.7259 | 92.3293 | 88.315 | 84.6352 | 81.2498 | 78.1248 | 75.2313 | 72.5444 | 70.0429 | 67.7081
| 55 | 379.0136 | 0.46904 | 1775.3224 | 426.0774 | 355.0645 | 304.341 | 266.2984 | 236.7096 | 213.0387 | 193.6715 | 177.5322 | 163.8759 | 152.1705 | 142.0258 | 133.1492 | 125.3169 | 118.3548 | 112.1256 | 106.5193 | 101.447 | 96.8358 | 92.6255 | 88.7661 | 85.2155 | 81.938 | 78.9032 | 76.0852 | 73.4616 | 71.0129
| 60 | 413.4694 | 0.4899 | 1854.2637 | 445.0233 | 370.8527 | 317.8738 | 278.1396 | 247.2352 | 222.5116 | 202.2833 | 185.4264 | 171.1628 | 158.9369 | 148.3411 | 139.0698 | 130.8892 | 123.6176 | 117.1114 | 111.2558 | 105.9579 | 101.1417 | 96.7442 | 92.7132 | 89.0047 | 85.5814 | 82.4117 | 79.4684 | 76.7282 | 74.1705
| 65 | 447.9252 | 0.5099 | 1929.9789 | 463.1949 | 385.9958 | 330.8535 | 289.4968 | 257.3305 | 231.5975 | 210.5432 | 192.9979 | 178.1519 | 165.4268 | 154.3983 | 144.7484 | 136.2338 | 128.6653 | 121.8934 | 115.7987 | 110.2845 | 105.2716 | 100.6946 | 96.4989 | 92.639 | 89.0759 | 85.7768 | 82.7134 | 79.8612 | 77.1992
| 70 | 482.381 | 0.52915 | 2002.8337 | 480.6801 | 400.5667 | 343.3429 | 300.4251 | 267.0445 | 240.34 | 218.491 | 200.2834 | 184.877 | 171.6715 | 160.2267 | 150.2125 | 141.3765 | 133.5222 | 126.4948 | 120.17 | 114.4476 | 109.2455 | 104.4957 | 100.1417 | 96.136 | 92.4385 | 89.0148 | 85.8357 | 82.8759 | 80.1133
| 75 | 516.8367 | 0.54772 | 2073.1299 | 497.5512 | 414.626 | 355.3937 | 310.9695 | 276.4173 | 248.7756 | 226.1596 | 207.313 | 191.3658 | 177.6968 | 165.8504 | 155.4847 | 146.3386 | 138.2087 | 130.9345 | 124.3878 | 118.4646 | 113.0798 | 108.1633 | 103.6565 | 99.5102 | 95.6829 | 92.1391 | 88.8484 | 85.7847 | 82.9252
| 80 | 551.2925 | 0.56569 | 2141.1193 | 513.8686 | 428.2239 | 367.049 | 321.1679 | 285.4826 | 256.9343 | 233.5767 | 214.1119 | 197.6418 | 183.5245 | 171.2895 | 160.584 | 151.1378 | 142.7413 | 135.2286 | 128.4672 | 122.3497 | 116.7883 | 111.7106 | 107.056 | 102.7737 | 98.8209 | 95.1609 | 91.7623 | 88.598 | 85.6448
| 85 | 585.7483 | 0.5831 | 2207.0153 | 529.6837 | 441.4031 | 378.3455 | 331.0523 | 294.2687 | 264.8418 | 240.7653 | 220.7015 | 203.7245 | 189.1727 | 176.5612 | 165.5261 | 155.7893 | 147.1344 | 139.3904 | 132.4209 | 126.1152 | 120.3827 | 115.1486 | 110.3508 | 105.9367 | 101.8622 | 98.0896 | 94.5864 | 91.3248 | 88.2806
| 90 | 620.2041 | 0.6 | 2271 | 545.04 | 454.2 | 389.3143 | 340.65 | 302.8 | 272.52 | 247.7455 | 227.1 | 209.6308 | 194.6571 | 181.68 | 170.325 | 160.3059 | 151.4 | 143.4316 | 136.26 | 129.7714 | 123.8727 | 118.487 | 113.55 | 109.008 | 104.8154 | 100.9333 | 97.3286 | 93.9724 | 90.84
| 95 | 654.6599 | 0.61644 | 2333.2307 | 559.9754 | 466.6461 | 399.9824 | 349.9846 | 311.0974 | 279.9877 | 254.5343 | 233.3231 | 215.3751 | 199.9912 | 186.6585 | 174.9923 | 164.6986 | 155.5487 | 147.3619 | 139.9938 | 133.3275 | 127.2671 | 121.7338 | 116.6615 | 111.9951 | 107.6876 | 103.6991 | 99.9956 | 96.5475 | 93.3292
| 100 | 689.1156 | 0.63246 | 2393.8442 | 574.5226 | 478.7688 | 410.3733 | 359.0766 | 319.1792 | 287.2613 | 261.1466 | 239.3844 | 220.9702 | 205.1866 | 191.5075 | 179.5383 | 168.9772 | 159.5896 | 151.1902 | 143.6307 | 136.7911 | 130.5733 | 124.8962 | 119.6922 | 114.9045 | 110.4851 | 106.3931 | 102.5933 | 99.0556 | 95.7538
8005 | 15 | 103.3673 | 0.30619 | 1158.9148 | 278.1396 | 231.783 | 198.6711 | 173.8372 | 154.522 | 139.0698 | 126.4271 | 115.8915 | 106.9768 | 99.3356 | 92.7132 | 86.9186 | 81.8058 | 77.261 | 73.1946 | 69.5349 | 66.2237 | 63.2135 | 60.4651 | 57.9457 | 55.6279 | 53.4884 | 51.5073 | 49.6678 | 47.9551 | 46.3566
| 20 | 137.8231 | 0.35355 | 1338.1996 | 321.1679 | 267.6399 | 229.4056 | 200.7299 | 178.4266 | 160.584 | 145.9854 | 133.82 | 123.5261 | 114.7028 | 107.056 | 100.365 | 94.4611 | 89.2133 | 84.5179 | 80.292 | 76.4685 | 72.9927 | 69.8191 | 66.91 | 64.2336 | 61.7631 | 59.4755 | 57.3514 | 55.3738 | 53.528
| 25 | 172.2789 | 0.39528 | 1496.1526 | 359.0766 | 299.2305 | 256.4833 | 224.4229 | 199.487 | 179.5383 | 163.2166 | 149.6153 | 138.1064 | 128.2417 | 119.6922 | 112.2114 | 105.6108 | 99.7435 | 94.4938 | 89.7692 | 85.4944 | 81.6083 | 78.0601 | 74.8076 | 71.8153 | 69.0532 | 66.4957 | 64.1208 | 61.9098 | 59.8461
| 30 | 206.7347 | 0.43301 | 1638.9531 | 393.3487 | 327.7906 | 280.9634 | 245.843 | 218.5271 | 196.6744 | 178.7949 | 163.8953 | 151.288 | 140.4817 | 131.1162 | 122.9215 | 115.6908 | 109.2635 | 103.5128 | 98.3372 | 93.6545 | 89.3974 | 85.5106 | 81.9477 | 78.6697 | 75.644 | 72.8424 | 70.2408 | 67.8187 | 65.5581
| 35 | 241.1905 | 0.46771 | 1770.2717 | 424.8652 | 354.0543 | 303.4751 | 265.5407 | 236.0362 | 212.4326 | 193.1205 | 177.0272 | 163.4097 | 151.7376 | 141.6217 | 132.7704 | 124.9604 | 118.0181 | 111.8066 | 106.2163 | 101.1584 | 96.5603 | 92.362 | 88.5136 | 84.973 | 81.7048 | 78.6787 | 75.8688 | 73.2526 | 70.8109
| 40 | 275.6463 | 0.5 | 1892.5 | 454.2 | 378.5 | 324.4286 | 283.875 | 252.3333 | 227.1 | 206.4545 | 189.25 | 174.6923 | 162.2143 | 151.4 | 141.9375 | 133.5882 | 126.1667 | 119.5263 | 113.55 | 108.1429 | 103.2273 | 98.7391 | 94.625 | 90.84 | 87.3462 | 84.1111 | 81.1071 | 78.3103 | 75.7
| 45 | 310.102 | 0.53033 | 2007.2994 | 481.7519 | 401.4599 | 344.1085 | 301.0949 | 267.6399 | 240.8759 | 218.9781 | 200.7299 | 185.2892 | 172.0542 | 160.584 | 150.5475 | 141.6917 | 133.82 | 126.7768 | 120.438 | 114.7028 | 109.4891 | 104.7287 | 100.365 | 96.3504 | 92.6446 | 89.2133 | 86.0271 | 83.0607 | 80.292
| 50 | 344.5578 | 0.55902 | 2115.8793 | 507.811 | 423.1759 | 362.7222 | 317.3819 | 282.1172 | 253.9055 | 230.8232 | 211.5879 | 195.3119 | 181.3611 | 169.2703 | 158.6909 | 149.3562 | 141.0586 | 133.6345 | 126.9528 | 120.9074 | 115.4116 | 110.3937 | 105.794 | 101.5622 | 97.656 | 94.0391 | 90.6805 | 87.5536 | 84.6352
| 55 | 379.0136 | 0.5863 | 2219.153 | 532.5967 | 443.8306 | 380.4262 | 332.8729 | 295.8871 | 266.2984 | 242.0894 | 221.9153 | 204.8449 | 190.2131 | 177.5322 | 166.4365 | 156.6461 | 147.9435 | 140.157 | 133.1492 | 126.8087 | 121.0447 | 115.7819 | 110.9576 | 106.5193 | 102.4224 | 98.629 | 95.1066 | 91.827 | 88.7661
| 60 | 413.4694 | 0.61237 | 2317.8297 | 556.2791 | 463.5659 | 397.3422 | 347.6745 | 309.044 | 278.1396 | 252.8541 | 231.783 | 213.9535 | 198.6711 | 185.4264 | 173.8372 | 163.6115 | 154.522 | 146.3892 | 139.0698 | 132.4474 | 126.4271 | 120.9302 | 115.8915 | 111.2558 | 106.9768 | 103.0147 | 99.3356 | 95.9102 | 92.7132
| 65 | 447.9252 | 0.63738 | 2412.4736 | 578.9937 | 482.4947 | 413.5669 | 361.871 | 321.6631 | 289.4968 | 263.1789 | 241.2474 | 222.6899 | 206.7835 | 192.9979 | 180.9355 | 170.2923 | 160.8316 | 152.3668 | 144.7484 | 137.8556 | 131.5895 | 125.8682 | 120.6237 | 115.7987 | 111.3449 | 107.221 | 103.3917 | 99.8265 | 96.4989
| 70 | 482.381 | 0.66144 | 2503.5422 | 600.8501 | 500.7084 | 429.1787 | 375.5313 | 333.8056 | 300.4251 | 273.1137 | 250.3542 | 231.0962 | 214.5893 | 200.2834 | 187.7657 | 176.7206 | 166.9028 | 158.1185 | 150.2125 | 143.0596 | 136.5568 | 130.6196 | 125.1771 | 120.17 | 115.5481 | 111.2685 | 107.2947 | 103.5948 | 100.1417
| 75 | 516.8367 | 0.68465 | 2591.4124 | 621.939 | 518.2825 | 444.2421 | 388.7119 | 345.5216 | 310.9695 | 282.6995 | 259.1412 | 239.2073 | 222.1211 | 207.313 | 194.3559 | 182.9232 | 172.7608 | 163.6681 | 155.4847 | 148.0807 | 141.3498 | 135.2041 | 129.5706 | 124.3878 | 119.6036 | 115.1739 | 111.0605 | 107.2309 | 103.6565
| 80 | 551.2925 | 0.70711 | 2676.3992 | 642.3358 | 535.2798 | 458.8113 | 401.4599 | 356.8532 | 321.1679 | 291.9708 | 267.6399 | 247.0522 | 229.4056 | 214.1119 | 200.7299 | 188.9223 | 178.4266 | 169.0357 | 160.584 | 152.9371 | 145.9854 | 139.6382 | 133.82 | 128.4672 | 123.5261 | 118.9511 | 114.7028 | 110.7476 | 107.056
| 85 | 585.7483 | 0.72887 | 2758.7691 | 662.1046 | 551.7538 | 472.9318 | 413.8154 | 367.8359 | 331.0523 | 300.9566 | 275.8769 | 254.6556 | 236.4659 | 220.7015 | 206.9077 | 194.7366 | 183.9179 | 174.238 | 165.5261 | 157.6439 | 150.4783 | 143.9358 | 137.9385 | 132.4209 | 127.3278 | 122.612 | 118.233 | 114.156 | 110.3508
| 90 | 620.2041 | 0.75 | 2838.75 | 681.3 | 567.75 | 486.6429 | 425.8125 | 378.5 | 340.65 | 309.6818 | 283.875 | 262.0385 | 243.3214 | 227.1 | 212.9062 | 200.3824 | 189.25 | 179.2895 | 170.325 | 162.2143 | 154.8409 | 148.1087 | 141.9375 | 136.26 | 131.0192 | 126.1667 | 121.6607 | 117.4655 | 113.55
| 95 | 654.6599 | 0.77055 | 2916.5384 | 699.9692 | 583.3077 | 499.978 | 437.4808 | 388.8718 | 349.9846 | 318.1678 | 291.6538 | 269.2189 | 249.989 | 233.3231 | 218.7404 | 205.8733 | 194.4359 | 184.2024 | 174.9923 | 166.6593 | 159.0839 | 152.1672 | 145.8269 | 139.9938 | 134.6095 | 129.6239 | 124.9945 | 120.6843 | 116.6615
| 100 | 689.1156 | 0.79057 | 2992.3052 | 718.1533 | 598.461 | 512.9666 | 448.8458 | 398.974 | 359.0766 | 326.4333 | 299.2305 | 276.2128 | 256.4833 | 239.3844 | 224.4229 | 211.2215 | 199.487 | 188.9877 | 179.5383 | 170.9889 | 163.2166 | 156.1203 | 149.6153 | 143.6307 | 138.1064 | 132.9913 | 128.2417 | 123.8195 | 119.6922
8006 | 15 | 103.3673 | 0.36742 | 1390.6978 | 333.7675 | 278.1396 | 238.4053 | 208.6047 | 185.4264 | 166.8837 | 151.7125 | 139.0698 | 128.3721 | 119.2027 | 111.2558 | 104.3023 | 98.1669 | 92.7132 | 87.8335 | 83.4419 | 79.4684 | 75.8562 | 72.5581 | 69.5349 | 66.7535 | 64.1861 | 61.8088 | 59.6013 | 57.5461 | 55.6279
| 20 | 137.8231 | 0.42426 | 1605.8395 | 385.4015 | 321.1679 | 275.2868 | 240.8759 | 214.1119 | 192.7007 | 175.1825 | 160.584 | 148.2313 | 137.6434 | 128.4672 | 120.438 | 113.3534 | 107.056 | 101.4214 | 96.3504 | 91.7623 | 87.5912 | 83.7829 | 80.292 | 77.0803 | 74.1157 | 71.3706 | 68.8217 | 66.4485 | 64.2336
| 25 | 172.2789 | 0.47434 | 1795.3831 | 430.892 | 359.0766 | 307.78 | 269.3075 | 239.3844 | 215.446 | 195.86 | 179.5383 | 165.7277 | 153.89 | 143.6307 | 134.6537 | 126.7329 | 119.6922 | 113.3926 | 107.723 | 102.5933 | 97.93 | 93.6722 | 89.7692 | 86.1784 | 82.8638 | 79.7948 | 76.945 | 74.2917 | 71.8153
| 30 | 206.7347 | 0.51962 | 1966.7437 | 472.0185 | 393.3487 | 337.1561 | 295.0116 | 262.2325 | 236.0092 | 214.5539 | 196.6744 | 181.5456 | 168.578 | 157.3395 | 147.5058 | 138.829 | 131.1162 | 124.2154 | 118.0046 | 112.3854 | 107.2769 | 102.6127 | 98.3372 | 94.4037 | 90.7728 | 87.4108 | 84.289 | 81.3825 | 78.6697
| 35 | 241.1905 | 0.56125 | 2124.326 | 509.8382 | 424.8652 | 364.1702 | 318.6489 | 283.2435 | 254.9191 | 231.7447 | 212.4326 | 196.0916 | 182.0851 | 169.9461 | 159.3244 | 149.9524 | 141.6217 | 134.168 | 127.4596 | 121.3901 | 115.8723 | 110.8344 | 106.2163 | 101.9676 | 98.0458 | 94.4145 | 91.0425 | 87.9031 | 84.973
| 40 | 275.6463 | 0.6 | 2271 | 545.04 | 454.2 | 389.3143 | 340.65 | 302.8 | 272.52 | 247.7455 | 227.1 | 209.6308 | 194.6571 | 181.68 | 170.325 | 160.3059 | 151.4 | 143.4316 | 136.26 | 129.7714 | 123.8727 | 118.487 | 113.55 | 109.008 | 104.8154 | 100.9333 | 97.3286 | 93.9724 | 90.84
| 45 | 310.102 | 0.6364 | 2408.7593 | 578.1022 | 481.7519 | 412.9302 | 361.3139 | 321.1679 | 289.0511 | 262.7737 | 240.8759 | 222.347 | 206.4651 | 192.7007 | 180.6569 | 170.0301 | 160.584 | 152.1322 | 144.5256 | 137.6434 | 131.3869 | 125.6744 | 120.438 | 115.6204 | 111.1735 | 107.056 | 103.2325 | 99.6728 | 96.3504
| 50 | 344.5578 | 0.67082 | 2539.0552 | 609.3732 | 507.811 | 435.2666 | 380.8583 | 338.5407 | 304.6866 | 276.9878 | 253.9055 | 234.3743 | 217.6333 | 203.1244 | 190.4291 | 179.2274 | 169.2703 | 160.3614 | 152.3433 | 145.0889 | 138.4939 | 132.4724 | 126.9528 | 121.8746 | 117.1872 | 112.8469 | 108.8167 | 105.0644 | 101.5622
| 55 | 379.0136 | 0.70356 | 2662.9835 | 639.1161 | 532.5967 | 456.5115 | 399.4475 | 355.0645 | 319.558 | 290.5073 | 266.2984 | 245.8139 | 228.2557 | 213.0387 | 199.7238 | 187.9753 | 177.5322 | 168.1884 | 159.779 | 152.1705 | 145.2536 | 138.9383 | 133.1492 | 127.8232 | 122.9069 | 118.3548 | 114.1279 | 110.1924 | 106.5193
| 60 | 413.4694 | 0.73485 | 2781.3956 | 667.5349 | 556.2791 | 476.8107 | 417.2093 | 370.8527 | 333.7675 | 303.425 | 278.1396 | 256.7442 | 238.4053 | 222.5116 | 208.6047 | 196.3338 | 185.4264 | 175.6671 | 166.8837 | 158.9369 | 151.7125 | 145.1163 | 139.0698 | 133.507 | 128.3721 | 123.6176 | 119.2027 | 115.0922 | 111.2558
| 65 | 447.9252 | 0.76485 | 2894.9683 | 694.7924 | 578.9937 | 496.2803 | 434.2452 | 385.9958 | 347.3962 | 315.8147 | 289.4968 | 267.2278 | 248.1401 | 231.5975 | 217.1226 | 204.3507 | 192.9979 | 182.8401 | 173.6981 | 165.4268 | 157.9074 | 151.0418 | 144.7484 | 138.9585 | 133.6139 | 128.6653 | 124.0701 | 119.7918 | 115.7987
| 70 | 482.381 | 0.79373 | 3004.2506 | 721.0201 | 600.8501 | 515.0144 | 450.6376 | 400.5667 | 360.5101 | 327.7364 | 300.4251 | 277.3154 | 257.5072 | 240.34 | 225.3188 | 212.0647 | 200.2834 | 189.7421 | 180.255 | 171.6715 | 163.8682 | 156.7435 | 150.2125 | 144.204 | 138.6577 | 133.5222 | 128.7536 | 124.3138 | 120.17
| 75 | 516.8367 | 0.82158 | 3109.6948 | 746.3268 | 621.939 | 533.0905 | 466.4542 | 414.626 | 373.1634 | 339.2394 | 310.9695 | 287.0488 | 266.5453 | 248.7756 | 233.2271 | 219.5079 | 207.313 | 196.4018 | 186.5817 | 177.6968 | 169.6197 | 162.2449 | 155.4847 | 149.2654 | 143.5244 | 138.2087 | 133.2726 | 128.677 | 124.3878
| 80 | 551.2925 | 0.84853 | 3211.679 | 770.803 | 642.3358 | 550.5735 | 481.7519 | 428.2239 | 385.4015 | 350.365 | 321.1679 | 296.4627 | 275.2868 | 256.9343 | 240.8759 | 226.7068 | 214.1119 | 202.8429 | 192.7007 | 183.5245 | 175.1825 | 167.5659 | 160.584 | 154.1606 | 148.2313 | 142.7413 | 137.6434 | 132.8971 | 128.4672
| 85 | 585.7483 | 0.87464 | 3310.5229 | 794.5255 | 662.1046 | 567.5182 | 496.5784 | 441.4031 | 397.2628 | 361.148 | 331.0523 | 305.5867 | 283.7591 | 264.8418 | 248.2892 | 233.684 | 220.7015 | 209.0857 | 198.6314 | 189.1727 | 180.574 | 172.7229 | 165.5261 | 158.9051 | 152.7934 | 147.1344 | 141.8796 | 136.9872 | 132.4209
| 90 | 620.2041 | 0.9 | 3406.5 | 817.56 | 681.3 | 583.9714 | 510.975 | 454.2 | 408.78 | 371.6182 | 340.65 | 314.4462 | 291.9857 | 272.52 | 255.4875 | 240.4588 | 227.1 | 215.1474 | 204.39 | 194.6571 | 185.8091 | 177.7304 | 170.325 | 163.512 | 157.2231 | 151.4 | 145.9929 | 140.9586 | 136.26
| 95 | 654.6599 | 0.92466 | 3499.8461 | 839.9631 | 699.9692 | 599.9736 | 524.9769 | 466.6461 | 419.9815 | 381.8014 | 349.9846 | 323.0627 | 299.9868 | 279.9877 | 262.4885 | 247.048 | 233.3231 | 221.0429 | 209.9908 | 199.9912 | 190.9007 | 182.6007 | 174.9923 | 167.9926 | 161.5314 | 155.5487 | 149.9934 | 144.8212 | 139.9938
| 100 | 689.1156 | 0.94868 | 3590.7663 | 861.7839 | 718.1533 | 615.5599 | 538.6149 | 478.7688 | 430.892 | 391.72 | 359.0766 | 331.4553 | 307.78 | 287.2613 | 269.3075 | 253.4659 | 239.3844 | 226.7852 | 215.446 | 205.1866 | 195.86 | 187.3443 | 179.5383 | 172.3568 | 165.7277 | 159.5896 | 153.89 | 148.5834 | 143.6307
8008 | 15 | 103.3673 | 0.4899 | 1854.2637 | 445.0233 | 370.8527 | 317.8738 | 278.1396 | 247.2352 | 222.5116 | 202.2833 | 185.4264 | 171.1628 | 158.9369 | 148.3411 | 139.0698 | 130.8892 | 123.6176 | 117.1114 | 111.2558 | 105.9579 | 101.1417 | 96.7442 | 92.7132 | 89.0047 | 85.5814 | 82.4117 | 79.4684 | 76.7282 | 74.1705
| 20 | 137.8231 | 0.56569 | 2141.1193 | 513.8686 | 428.2239 | 367.049 | 321.1679 | 285.4826 | 256.9343 | 233.5767 | 214.1119 | 197.6418 | 183.5245 | 171.2895 | 160.584 | 151.1378 | 142.7413 | 135.2286 | 128.4672 | 122.3497 | 116.7883 | 111.7106 | 107.056 | 102.7737 | 98.8209 | 95.1609 | 91.7623 | 88.598 | 85.6448
| 25 | 172.2789 | 0.63246 | 2393.8442 | 574.5226 | 478.7688 | 410.3733 | 359.0766 | 319.1792 | 287.2613 | 261.1466 | 239.3844 | 220.9702 | 205.1866 | 191.5075 | 179.5383 | 168.9772 | 159.5896 | 151.1902 | 143.6307 | 136.7911 | 130.5733 | 124.8962 | 119.6922 | 114.9045 | 110.4851 | 106.3931 | 102.5933 | 99.0556 | 95.7538
| 30 | 206.7347 | 0.69282 | 2622.3249 | 629.358 | 524.465 | 449.5414 | 393.3487 | 349.6433 | 314.679 | 286.0718 | 262.2325 | 242.0608 | 224.7707 | 209.786 | 196.6744 | 185.1053 | 174.8217 | 165.6205 | 157.3395 | 149.8471 | 143.0359 | 136.817 | 131.1162 | 125.8716 | 121.0304 | 116.5478 | 112.3854 | 108.51 | 104.893
| 35 | 241.1905 | 0.74833 | 2832.4346 | 679.7843 | 566.4869 | 485.5602 | 424.8652 | 377.658 | 339.8922 | 308.9929 | 283.2435 | 261.4555 | 242.7801 | 226.5948 | 212.4326 | 199.9366 | 188.829 | 178.8906 | 169.9461 | 161.8534 | 154.4964 | 147.7792 | 141.6217 | 135.9569 | 130.7278 | 125.886 | 121.3901 | 117.2042 | 113.2974
| 40 | 275.6463 | 0.8 | 3028 | 726.72 | 605.6 | 519.0857 | 454.2 | 403.7333 | 363.36 | 330.3273 | 302.8 | 279.5077 | 259.5429 | 242.24 | 227.1 | 213.7412 | 201.8667 | 191.2421 | 181.68 | 173.0286 | 165.1636 | 157.9826 | 151.4 | 145.344 | 139.7538 | 134.5778 | 129.7714 | 125.2966 | 121.12
| 45 | 310.102 | 0.84853 | 3211.679 | 770.803 | 642.3358 | 550.5735 | 481.7519 | 428.2239 | 385.4015 | 350.365 | 321.1679 | 296.4627 | 275.2868 | 256.9343 | 240.8759 | 226.7068 | 214.1119 | 202.8429 | 192.7007 | 183.5245 | 175.1825 | 167.5659 | 160.584 | 154.1606 | 148.2313 | 142.7413 | 137.6434 | 132.8971 | 128.4672
| 50 | 344.5578 | 0.89443 | 3385.4069 | 812.4977 | 677.0814 | 580.3555 | 507.811 | 451.3876 | 406.2488 | 369.3171 | 338.5407 | 312.4991 | 290.1777 | 270.8326 | 253.9055 | 238.9699 | 225.6938 | 213.8152 | 203.1244 | 193.4518 | 184.6586 | 176.6299 | 169.2703 | 162.4995 | 156.2496 | 150.4625 | 145.0889 | 140.0858 | 135.4163
| 55 | 379.0136 | 0.93808 | 3550.6447 | 852.1547 | 710.1289 | 608.682 | 532.5967 | 473.4193 | 426.0774 | 387.3431 | 355.0645 | 327.7518 | 304.341 | 284.0516 | 266.2984 | 250.6337 | 236.7096 | 224.2512 | 213.0387 | 202.894 | 193.6715 | 185.251 | 177.5322 | 170.4309 | 163.8759 | 157.8064 | 152.1705 | 146.9232 | 142.0258
| 60 | 413.4694 | 0.9798 | 3708.5275 | 890.0466 | 741.7055 | 635.7476 | 556.2791 | 494.4703 | 445.0233 | 404.5666 | 370.8527 | 342.3256 | 317.8738 | 296.6822 | 278.1396 | 261.7784 | 247.2352 | 234.2228 | 222.5116 | 211.9159 | 202.2833 | 193.4884 | 185.4264 | 178.0093 | 171.1628 | 164.8234 | 158.9369 | 153.4563 | 148.3411
| 65 | 447.9252 | 1.0198 | 3859.9578 | 926.3899 | 771.9916 | 661.707 | 578.9937 | 514.661 | 463.1949 | 421.0863 | 385.9958 | 356.3038 | 330.8535 | 308.7966 | 289.4968 | 272.4676 | 257.3305 | 243.7868 | 231.5975 | 220.569 | 210.5432 | 201.3891 | 192.9979 | 185.278 | 178.1519 | 171.5537 | 165.4268 | 159.7224 | 154.3983
| 70 | 482.381 | 1.0583 | 4005.6675 | 961.3602 | 801.1335 | 686.6859 | 600.8501 | 534.089 | 480.6801 | 436.9819 | 400.5667 | 369.7539 | 343.3429 | 320.4534 | 300.4251 | 282.753 | 267.0445 | 252.9895 | 240.34 | 228.8953 | 218.491 | 208.9913 | 200.2834 | 192.272 | 184.877 | 178.0297 | 171.6715 | 165.7518 | 160.2267
| 75 | 516.8367 | 1.0954 | 4146.2598 | 995.1023 | 829.252 | 710.7874 | 621.939 | 552.8346 | 497.5512 | 452.3192 | 414.626 | 382.7317 | 355.3937 | 331.7008 | 310.9695 | 292.6772 | 276.4173 | 261.869 | 248.7756 | 236.9291 | 226.1596 | 216.3266 | 207.313 | 199.0205 | 191.3658 | 184.2782 | 177.6968 | 171.5694 | 165.8504
| 80 | 551.2925 | 1.1314 | 4282.2387 | 1027.7373 | 856.4477 | 734.0981 | 642.3358 | 570.9652 | 513.8686 | 467.1533 | 428.2239 | 395.2836 | 367.049 | 342.5791 | 321.1679 | 302.2757 | 285.4826 | 270.4572 | 256.9343 | 244.6994 | 233.5767 | 223.4211 | 214.1119 | 205.5475 | 197.6418 | 190.3217 | 183.5245 | 177.1961 | 171.2895
| 85 | 585.7483 | 1.1662 | 4414.0306 | 1059.3673 | 882.8061 | 756.691 | 662.1046 | 588.5374 | 529.6837 | 481.5306 | 441.4031 | 407.449 | 378.3455 | 353.1224 | 331.0523 | 311.5786 | 294.2687 | 278.7809 | 264.8418 | 252.2303 | 240.7653 | 230.2972 | 220.7015 | 211.8735 | 203.7245 | 196.1791 | 189.1727 | 182.6495 | 176.5612
| 90 | 620.2041 | 1.2 | 4542 | 1090.08 | 908.4 | 778.6286 | 681.3 | 605.6 | 545.04 | 495.4909 | 454.2 | 419.2615 | 389.3143 | 363.36 | 340.65 | 320.6118 | 302.8 | 286.8632 | 272.52 | 259.5429 | 247.7455 | 236.9739 | 227.1 | 218.016 | 209.6308 | 201.8667 | 194.6571 | 187.9448 | 181.68
| 95 | 654.6599 | 1.2329 | 4666.4614 | 1119.9507 | 933.2923 | 799.9648 | 699.9692 | 622.1949 | 559.9754 | 509.0685 | 466.6461 | 430.7503 | 399.9824 | 373.3169 | 349.9846 | 329.3973 | 311.0974 | 294.7239 | 279.9877 | 266.6549 | 254.5343 | 243.4676 | 233.3231 | 223.9901 | 215.3751 | 207.3983 | 199.9912 | 193.095 | 186.6585
| 100 | 689.1156 | 1.2649 | 4787.6884 | 1149.0452 | 957.5377 | 820.7466 | 718.1533 | 638.3585 | 574.5226 | 522.2933 | 478.7688 | 441.9405 | 410.3733 | 383.0151 | 359.0766 | 337.9545 | 319.1792 | 302.3803 | 287.2613 | 273.5822 | 261.1466 | 249.7924 | 239.3844 | 229.809 | 220.9702 | 212.7862 | 205.1866 | 198.1112 | 191.5075
8010 | 15 | 103.3673 | 0.61237 | 2317.8297 | 556.2791 | 463.5659 | 397.3422 | 347.6745 | 309.044 | 278.1396 | 252.8541 | 231.783 | 213.9535 | 198.6711 | 185.4264 | 173.8372 | 163.6115 | 154.522 | 146.3892 | 139.0698 | 132.4474 | 126.4271 | 120.9302 | 115.8915 | 111.2558 | 106.9768 | 103.0147 | 99.3356 | 95.9102 | 92.7132
| 20 | 137.8231 | 0.70711 | 2676.3992 | 642.3358 | 535.2798 | 458.8113 | 401.4599 | 356.8532 | 321.1679 | 291.9708 | 267.6399 | 247.0522 | 229.4056 | 214.1119 | 200.7299 | 188.9223 | 178.4266 | 169.0357 | 160.584 | 152.9371 | 145.9854 | 139.6382 | 133.82 | 128.4672 | 123.5261 | 118.9511 | 114.7028 | 110.7476 | 107.056
| 25 | 172.2789 | 0.79057 | 2992.3052 | 718.1533 | 598.461 | 512.9666 | 448.8458 | 398.974 | 359.0766 | 326.4333 | 299.2305 | 276.2128 | 256.4833 | 239.3844 | 224.4229 | 211.2215 | 199.487 | 188.9877 | 179.5383 | 170.9889 | 163.2166 | 156.1203 | 149.6153 | 143.6307 | 138.1064 | 132.9913 | 128.2417 | 123.8195 | 119.6922
| 30 | 206.7347 | 0.86603 | 3277.9062 | 786.6975 | 655.5812 | 561.9268 | 491.6859 | 437.0542 | 393.3487 | 357.5898 | 327.7906 | 302.576 | 280.9634 | 262.2325 | 245.843 | 231.3816 | 218.5271 | 207.0257 | 196.6744 | 187.3089 | 178.7949 | 171.0212 | 163.8953 | 157.3395 | 151.288 | 145.6847 | 140.4817 | 135.6375 | 131.1162
| 35 | 241.1905 | 0.93541 | 3540.5433 | 849.7304 | 708.1087 | 606.9503 | 531.0815 | 472.0724 | 424.8652 | 386.2411 | 354.0543 | 326.8194 | 303.4751 | 283.2435 | 265.5407 | 249.9207 | 236.0362 | 223.6133 | 212.4326 | 202.3168 | 193.1205 | 184.724 | 177.0272 | 169.9461 | 163.4097 | 157.3575 | 151.7376 | 146.5052 | 141.6217
| 40 | 275.6463 | 1 | 3785 | 908.4 | 757 | 648.8571 | 567.75 | 504.6667 | 454.2 | 412.9091 | 378.5 | 349.3846 | 324.4286 | 302.8 | 283.875 | 267.1765 | 252.3333 | 239.0526 | 227.1 | 216.2857 | 206.4545 | 197.4783 | 189.25 | 181.68 | 174.6923 | 168.2222 | 162.2143 | 156.6207 | 151.4
| 45 | 310.102 | 1.0607 | 4014.5988 | 963.5037 | 802.9198 | 688.2169 | 602.1898 | 535.2798 | 481.7519 | 437.9562 | 401.4599 | 370.5783 | 344.1085 | 321.1679 | 301.0949 | 283.3834 | 267.6399 | 253.5536 | 240.8759 | 229.4056 | 218.9781 | 209.4573 | 200.7299 | 192.7007 | 185.2892 | 178.4266 | 172.0542 | 166.1213 | 160.584
| 50 | 344.5578 | 1.118 | 4231.7586 | 1015.6221 | 846.3517 | 725.4443 | 634.7638 | 564.2345 | 507.811 | 461.6464 | 423.1759 | 390.6239 | 362.7222 | 338.5407 | 317.3819 | 298.7124 | 282.1172 | 267.269 | 253.9055 | 241.8148 | 230.8232 | 220.7874 | 211.5879 | 203.1244 | 195.3119 | 188.0782 | 181.3611 | 175.1073 | 169.2703
| 55 | 379.0136 | 1.1726 | 4438.3059 | 1065.1934 | 887.6612 | 760.8524 | 665.7459 | 591.7741 | 532.5967 | 484.1788 | 443.8306 | 409.6898 | 380.4262 | 355.0645 | 332.8729 | 313.2922 | 295.8871 | 280.3141 | 266.2984 | 253.6175 | 242.0894 | 231.5638 | 221.9153 | 213.0387 | 204.8449 | 197.258 | 190.2131 | 183.654 | 177.5322
| 60 | 413.4694 | 1.2247 | 4635.6593 | 1112.5582 | 927.1319 | 794.6845 | 695.3489 | 618.0879 | 556.2791 | 505.7083 | 463.5659 | 427.907 | 397.3422 | 370.8527 | 347.6745 | 327.223 | 309.044 | 292.7785 | 278.1396 | 264.8948 | 252.8541 | 241.8605 | 231.783 | 222.5116 | 213.9535 | 206.0293 | 198.6711 | 191.8204 | 185.4264
| 65 | 447.9252 | 1.2748 | 4824.9472 | 1157.9873 | 964.9894 | 827.1338 | 723.7421 | 643.3263 | 578.9937 | 526.3579 | 482.4947 | 445.3797 | 413.5669 | 385.9958 | 361.871 | 340.5845 | 321.6631 | 304.7335 | 289.4968 | 275.7113 | 263.1789 | 251.7364 | 241.2474 | 231.5975 | 222.6899 | 214.4421 | 206.7835 | 199.653 | 192.9979
| 70 | 482.381 | 1.3229 | 5007.0844 | 1201.7002 | 1001.4169 | 858.3573 | 751.0627 | 667.6112 | 600.8501 | 546.2274 | 500.7084 | 462.1924 | 429.1787 | 400.5667 | 375.5313 | 353.4412 | 333.8056 | 316.2369 | 300.4251 | 286.1191 | 273.1137 | 261.2392 | 250.3542 | 240.34 | 231.0962 | 222.5371 | 214.5893 | 207.1897 | 200.2834
| 75 | 516.8367 | 1.3693 | 5182.8247 | 1243.8779 | 1036.5649 | 888.4842 | 777.4237 | 691.0433 | 621.939 | 565.3991 | 518.2825 | 478.4146 | 444.2421 | 414.626 | 388.7119 | 365.8464 | 345.5216 | 327.3363 | 310.9695 | 296.1614 | 282.6995 | 270.4082 | 259.1412 | 248.7756 | 239.2073 | 230.3478 | 222.1211 | 214.4617 | 207.313
| 80 | 551.2925 | 1.4142 | 5352.7983 | 1284.6716 | 1070.5597 | 917.6226 | 802.9198 | 713.7064 | 642.3358 | 583.9416 | 535.2798 | 494.1045 | 458.8113 | 428.2239 | 401.4599 | 377.8446 | 356.8532 | 338.0715 | 321.1679 | 305.8742 | 291.9708 | 279.2764 | 267.6399 | 256.9343 | 247.0522 | 237.9021 | 229.4056 | 221.4951 | 214.1119
| 85 | 585.7483 | 1.4577 | 5517.5382 | 1324.2092 | 1103.5076 | 945.8637 | 827.6307 | 735.6718 | 662.1046 | 601.9133 | 551.7538 | 509.3112 | 472.9318 | 441.4031 | 413.8154 | 389.4733 | 367.8359 | 348.4761 | 331.0523 | 315.2879 | 300.9566 | 287.8716 | 275.8769 | 264.8418 | 254.6556 | 245.2239 | 236.4659 | 228.3119 | 220.7015
| 90 | 620.2041 | 1.5 | 5677.5 | 1362.6 | 1135.5 | 973.2857 | 851.625 | 757 | 681.3 | 619.3636 | 567.75 | 524.0769 | 486.6429 | 454.2 | 425.8125 | 400.7647 | 378.5 | 358.5789 | 340.65 | 324.4286 | 309.6818 | 296.2174 | 283.875 | 272.52 | 262.0385 | 252.3333 | 243.3214 | 234.931 | 227.1
| 95 | 654.6599 | 1.5411 | 5833.0768 | 1399.9384 | 1166.6154 | 999.956 | 874.9615 | 777.7436 | 699.9692 | 636.3356 | 583.3077 | 538.4379 | 499.978 | 466.6461 | 437.4808 | 411.7466 | 388.8718 | 368.4048 | 349.9846 | 333.3187 | 318.1678 | 304.3344 | 291.6538 | 279.9877 | 269.2189 | 259.2479 | 249.989 | 241.3687 | 233.3231
| 100 | 689.1156 | 1.5811 | 5984.6105 | 1436.3065 | 1196.9221 | 1025.9332 | 897.6916 | 797.9481 | 718.1533 | 652.8666 | 598.461 | 552.4256 | 512.9666 | 478.7688 | 448.8458 | 422.4431 | 398.974 | 377.9754 | 359.0766 | 341.9777 | 326.4333 | 312.2405 | 299.2305 | 287.2613 | 276.2128 | 265.9827 | 256.4833 | 247.6391 | 239.3844

## Speed and Pressure (US)
Insert desired volume (US gal/acre) and pressure (psi) | [6 empty] | Insert desired volume (US gal/acre) and speed (mph)
[10 empty] | Nominal | Required
Volume | Pressure | Nozzle | Flow | Speed | Nozzle Spacing (") |  | Volume | Speed | Nozzle | Flow | Flow | Pressure | Nozzle Spacing (")
(US gal/acre) | (psi) |  | (mL/min) | (mph) | 10 |  | (US gal/acre) | (mph) |  | (mL/min) | (mL/min) | (psi) | 10
5 | 40 | 0.1 | 378.5 | 6.0243 | 12.0486 | Orange | 5 | 6 | 0.1 | 378.5 | 376.2952 | 39.5354 | 9.8838
5 | 40 |  | 378.5 | 6.0243 | 12.0486 |  | 5 | 6 |  | 378.5 | 376.2952 | 39.5354 | 9.8838
5 | 40 |  | 378.5 | 6.0243 | 12.0486 |  | 5 | 6 |  | 378.5 | 376.2952 | 39.5354 | 9.8838
5 | 40 | 0.15 | 567.75 | 9.0364 | 18.0729 | Green | 5 | 6 | 0.15 | 567.75 | 376.2952 | 17.5713 | 4.3928
5 | 40 |  | 567.75 | 9.0364 | 18.0729 |  | 5 | 6 |  | 567.75 | 376.2952 | 17.5713 | 4.3928
5 | 40 |  | 567.75 | 9.0364 | 18.0729 |  | 5 | 6 |  | 567.75 | 376.2952 | 17.5713 | 4.3928
5 | 40 | 0.2 | 757 | 12.0486 | 24.0972 | Yellow | 5 | 6 | 0.2 | 757 | 376.2952 | 9.8838 | 2.471
5 | 40 |  | 757 | 12.0486 | 24.0972 |  | 5 | 6 |  | 757 | 376.2952 | 9.8838 | 2.471
5 | 40 |  | 757 | 12.0486 | 24.0972 |  | 5 | 6 |  | 757 | 376.2952 | 9.8838 | 2.471
5 | 40 | 0.25 | 946.25 | 15.0607 | 30.1215 | Turquoise | 5 | 6 | 0.25 | 946.25 | 376.2952 | 6.3257 | 1.5814
5 | 40 |  | 946.25 | 15.0607 | 30.1215 |  | 5 | 6 |  | 946.25 | 376.2952 | 6.3257 | 1.5814
5 | 40 |  | 946.25 | 15.0607 | 30.1215 |  | 5 | 6 |  | 946.25 | 376.2952 | 6.3257 | 1.5814
5 | 40 | 0.3 | 1135.5 | 18.0729 | 36.1457 | Blue | 5 | 6 | 0.3 | 1135.5 | 376.2952 | 4.3928 | 1.0982
5 | 40 |  | 1135.5 | 18.0729 | 36.1457 |  | 5 | 6 |  | 1135.5 | 376.2952 | 4.3928 | 1.0982
5 | 40 |  | 1135.5 | 18.0729 | 36.1457 |  | 5 | 6 |  | 1135.5 | 376.2952 | 4.3928 | 1.0982
5 | 40 | 0.35 | 1324.75 | 21.085 | 42.17 | Dark Red | 5 | 6 | 0.4 | 1514 | 376.2952 | 2.471 | 0.61774
5 | 40 |  | 1324.75 | 21.085 | 42.17 |  | 5 | 6 |  | 1514 | 376.2952 | 2.471 | 0.61774
5 | 40 |  | 1324.75 | 21.085 | 42.17 |  | 5 | 6 |  | 1514 | 376.2952 | 2.471 | 0.61774
5 | 40 | 0.4 | 1514 | 24.0972 | 48.1943 | Red | 5 | 6 | 0.4 | 1514 | 376.2952 | 2.471 | 0.61774
5 | 40 |  | 1514 | 24.0972 | 48.1943 |  | 5 | 6 |  | 1514 | 376.2952 | 2.471 | 0.61774
5 | 40 |  | 1514 | 24.0972 | 48.1943 |  | 5 | 6 |  | 1514 | 376.2952 | 2.471 | 0.61774
5 | 40 | 0.5 | 1892.5 | 30.1215 | 60.2429 | Brown | 5 | 6 | 0.5 | 1892.5 | 376.2952 | 1.5814 | 0.39535
5 | 40 |  | 1892.5 | 30.1215 | 60.2429 |  | 5 | 6 |  | 1892.5 | 376.2952 | 1.5814 | 0.39535
5 | 40 |  | 1892.5 | 30.1215 | 60.2429 |  | 5 | 6 |  | 1892.5 | 376.2952 | 1.5814 | 0.39535
5 | 40 | 0.6 | 2271 | 36.1457 | 72.2915 | Gray | 5 | 6 | 0.6 | 2271 | 376.2952 | 1.0982 | 0.27455
5 | 40 |  | 2271 | 36.1457 | 72.2915 |  | 5 | 6 |  | 2271 | 376.2952 | 1.0982 | 0.27455
5 | 40 |  | 2271 | 36.1457 | 72.2915 |  | 5 | 6 |  | 2271 | 376.2952 | 1.0982 | 0.27455
|  |  | Volume (L/ha) = | (average nozzle output (mL/min) * 1.2) / desired speed (km/h)
|  |  | Speed (km/h) = | (average nozzle output (mL/min) * 1.2) / desired volume (L/ha)
|  |  | Flow rate (mL/min) = | Speed/1.2*volume
Note on D4: Thomas M. Wolf: The nozzle flow rate in US gal/min at 40 psi. e.g. for and 8001 nozzle, this is 0.1, for an 8003, it is 0.3, etc.
Note on K4: Thomas M. Wolf: The nozzle flow rate in US gal/min at 40 psi. e.g. for and 8001 nozzle, this is 0.1, for an 8003, it is 0.3, etc.

## Speed and Pressure (imp)
Insert desired volume (imp gal/acre) and pressure (psi) | [6 empty] | Insert desired volume (imp gal/acre) and speed (mph)
[10 empty] | Nominal | Required
Volume | Pressure | Nozzle | Flow | Speed | Nozzle Spacing (") |  | Volume | Speed | Nozzle | Flow | Flow | Pressure | Nozzle Spacing (")
(imp gal/acre) | (psi) |  | (mL/min) | (mph) | 10 |  | (imp gal/acre) | (mph) |  | (mL/min) | (mL/min) | (psi) | 10
5 | 40 | 0.1 | 378.5 | 5.0225 | 10.0449 | Orange | 5 | 5 | 0.1 | 378.5 | 376.1295 | 39.5005 | 9.8751
5 | 40 |  | 378.5 | 5.0225 | 10.0449 |  | 5 | 5 |  | 378.5 | 376.1295 | 39.5005 | 9.8751
5 | 40 |  | 378.5 | 5.0225 | 10.0449 |  | 5 | 5 |  | 378.5 | 376.1295 | 39.5005 | 9.8751
5 | 40 | 0.15 | 567.75 | 7.5337 | 15.0674 | Green | 5 | 5 | 0.15 | 567.75 | 376.1295 | 17.5558 | 4.3889
5 | 40 |  | 567.75 | 7.5337 | 15.0674 |  | 5 | 5 |  | 567.75 | 376.1295 | 17.5558 | 4.3889
5 | 40 |  | 567.75 | 7.5337 | 15.0674 |  | 5 | 5 |  | 567.75 | 376.1295 | 17.5558 | 4.3889
5 | 40 | 0.2 | 757 | 10.0449 | 20.0898 | Yellow | 5 | 5 | 0.2 | 757 | 376.1295 | 9.8751 | 2.4688
5 | 40 |  | 757 | 10.0449 | 20.0898 |  | 5 | 5 |  | 757 | 376.1295 | 9.8751 | 2.4688
5 | 40 |  | 757 | 10.0449 | 20.0898 |  | 5 | 5 |  | 757 | 376.1295 | 9.8751 | 2.4688
5 | 40 | 0.25 | 946.25 | 12.5561 | 25.1123 | Turquoise | 5 | 5 | 0.25 | 946.25 | 376.1295 | 6.3201 | 1.58
5 | 40 |  | 946.25 | 12.5561 | 25.1123 |  | 5 | 5 |  | 946.25 | 376.1295 | 6.3201 | 1.58
5 | 40 |  | 946.25 | 12.5561 | 25.1123 |  | 5 | 5 |  | 946.25 | 376.1295 | 6.3201 | 1.58
5 | 40 | 0.3 | 1135.5 | 15.0674 | 30.1347 | Blue | 5 | 5 | 0.3 | 1135.5 | 376.1295 | 4.3889 | 1.0972
5 | 40 |  | 1135.5 | 15.0674 | 30.1347 |  | 5 | 5 |  | 1135.5 | 376.1295 | 4.3889 | 1.0972
5 | 40 |  | 1135.5 | 15.0674 | 30.1347 |  | 5 | 5 |  | 1135.5 | 376.1295 | 4.3889 | 1.0972
5 | 40 | 0.4 | 1514 | 20.0898 | 40.1796 | Red | 5 | 5 | 0.4 | 1514 | 376.1295 | 2.4688 | 0.6172
5 | 40 |  | 1514 | 20.0898 | 40.1796 |  | 5 | 5 |  | 1514 | 376.1295 | 2.4688 | 0.6172
5 | 40 |  | 1514 | 20.0898 | 40.1796 |  | 5 | 5 |  | 1514 | 376.1295 | 2.4688 | 0.6172
5 | 40 | 0.5 | 1892.5 | 25.1123 | 50.2245 | Brown | 5 | 5 | 0.5 | 1892.5 | 376.1295 | 1.58 | 0.39501
5 | 40 |  | 1892.5 | 25.1123 | 50.2245 |  | 5 | 5 |  | 1892.5 | 376.1295 | 1.58 | 0.39501
5 | 40 |  | 1892.5 | 25.1123 | 50.2245 |  | 5 | 5 |  | 1892.5 | 376.1295 | 1.58 | 0.39501
10 | 40 | 0.6 | 2271 | 15.0674 | 30.1347 | Gray | 5 | 5 | 0.6 | 2271 | 376.1295 | 1.0972 | 0.27431
10 | 40 |  | 2271 | 15.0674 | 30.1347 |  | 5 | 5 |  | 2271 | 376.1295 | 1.0972 | 0.27431
10 | 40 |  | 2271 | 15.0674 | 30.1347 |  | 5 | 5 |  | 2271 | 376.1295 | 1.0972 | 0.27431
|  |  | Volume (L/ha) = | (average nozzle output (mL/min) * 1.2) / desired speed (km/h)
|  |  | Speed (km/h) = | (average nozzle output (mL/min) * 1.2) / desired volume (L/ha)
|  |  | Flow rate (mL/min) = | Speed/1.2*volume
Note on D4: Thomas M. Wolf: The nozzle flow rate in US gal/min at 40 psi. e.g. for and 8001 nozzle, this is 0.1, for an 8003, it is 0.3, etc.
Note on K4: Thomas M. Wolf: The nozzle flow rate in US gal/min at 40 psi. e.g. for and 8001 nozzle, this is 0.1, for an 8003, it is 0.3, etc.

## Speed and Pressure (metric)
Insert desired volume (L/ha) and pressure (psi) | [7 empty] | Insert desired volume (L/ha) and speed (km/h)
[11 empty] | Nominal | Required
Volume | Pressure | Nozzle | Flow | Speed |  | Nozzle Spacing (cm) |  | Volume | Speed | Nozzle | Flow | Flow | Pressure | Nozzle Spacing (cm)
(L/ha) | (psi) |  | (mL/min) | (km/h) | mph | 25 |  | (L/ha) | (km/h) |  | (mL/min) | (mL/min) | (psi) | 25 | Bar
50 | 40 | 0.1 | 378.5 | 9.084 | 5.6321 | 18.168 | Orange | 50 | 13 | 0.1 | 378.5 | 541.6667 | 81.9205 | 20.4801 | 5.5728
100 | 45 |  | 401.4599 | 4.8175 | 2.9869 | 9.635 |  | 50 | 15 |  | 378.5 | 625 | 109.0657 | 27.2664 | 7.4194
100 | 45 |  | 401.4599 | 4.8175 | 2.9869 | 9.635 |  | 100 | 6 |  | 378.5 | 500 | 69.8021 | 17.4505 | 4.7484
100 | 60 | 0.15 | 695.3489 | 8.3442 | 5.1734 | 16.6884 | Green | 100 | 8.3 | 0.15 | 567.75 | 691.6667 | 59.3662 | 14.8416 | 4.0385
100 | 45 |  | 602.1898 | 7.2263 | 4.4803 | 14.4526 |  | 100 | 15 |  | 567.75 | 1250 | 193.8946 | 48.4737 | 13.1901
100 | 45 |  | 602.1898 | 7.2263 | 4.4803 | 14.4526 |  | 100 | 6 |  | 567.75 | 500 | 31.0231 | 7.7558 | 2.1104
100 | 40 | 0.2 | 757 | 9.084 | 5.6321 | 18.168 | Yellow | 100 | 8.3 | 0.2 | 757 | 691.6667 | 33.3935 | 8.3484 | 2.2717
100 | 45 |  | 802.9198 | 9.635 | 5.9737 | 19.2701 |  | 100 | 5 |  | 757 | 416.6667 | 12.1184 | 3.0296 | 0.82438
100 | 45 |  | 802.9198 | 9.635 | 5.9737 | 19.2701 |  | 100 | 6 |  | 757 | 500 | 17.4505 | 4.3626 | 1.1871
200 | 45 | 0.25 | 1003.6497 | 6.0219 | 3.7336 | 12.0438 | Turquoise | 100 | 7 | 0.25 | 946.25 | 583.3333 | 15.2013 | 3.8003 | 1.0341
200 | 45 |  | 1003.6497 | 6.0219 | 3.7336 | 12.0438 |  | 100 | 8 |  | 946.25 | 666.6667 | 19.8548 | 4.9637 | 1.3507
200 | 45 |  | 1003.6497 | 6.0219 | 3.7336 | 12.0438 |  | 100 | 9 |  | 946.25 | 750 | 25.1287 | 6.2822 | 1.7094
200 | 45 | 0.3 | 1204.3796 | 7.2263 | 4.4803 | 14.4526 | Blue | 100 | 10 | 0.3 | 1135.5 | 833.3333 | 21.5438 | 5.386 | 1.4656
200 | 45 |  | 1204.3796 | 7.2263 | 4.4803 | 14.4526 |  | 100 | 11 |  | 1135.5 | 916.6667 | 26.0681 | 6.517 | 1.7733
200 | 45 |  | 1204.3796 | 7.2263 | 4.4803 | 14.4526 |  | 100 | 12 |  | 1135.5 | 1000 | 31.0231 | 7.7558 | 2.1104
55 | 10 | 0.4 | 757 | 16.5164 | 10.2401 | 33.0327 | Red | 55 | 10 | 0.4 | 1514 | 458.3333 | 3.6658 | 0.91645 | 0.24938
55 | 40 |  | 1514 | 33.0327 | 20.4803 | 66.0655 |  | 55 | 10 |  | 1514 | 458.3333 | 3.6658 | 0.91645 | 0.24938
55 | 60 |  | 1854.2637 | 40.4567 | 25.0831 | 80.9133 |  | 55 | 10 |  | 1514 | 458.3333 | 3.6658 | 0.91645 | 0.24938
150 | 30 | 0.5 | 1638.9531 | 13.1116 | 8.1292 | 26.2232 | Brown | 150 | 18.2 | 0.5 | 1892.5 | 2275 | 57.8031 | 14.4508 | 3.9322
55 | 35 |  | 1770.2717 | 38.6241 | 23.9469 | 77.2482 |  | 55 | 10 |  | 1892.5 | 458.3333 | 2.3461 | 0.58653 | 0.1596
55 | 90 |  | 2838.75 | 61.9364 | 38.4005 | 123.8727 |  | 55 | 10 |  | 1892.5 | 458.3333 | 2.3461 | 0.58653 | 0.1596
150 | 40 | 0.6 | 2271 | 18.168 | 11.2642 | 36.336 | Gray | 150 | 13 | 0.6 | 2271 | 1625 | 20.4801 | 5.12 | 1.3932
55 | 40 |  | 2271 | 49.5491 | 30.7204 | 99.0982 |  | 55 | 10 |  | 2271 | 458.3333 | 1.6293 | 0.40731 | 0.11083
55 | 90 |  | 3406.5 | 74.3236 | 46.0807 | 148.6473 |  | 55 | 10 |  | 2271 | 458.3333 | 1.6293 | 0.40731 | 0.11083
|  |  |  | Volume (L/ha) = |  | (average nozzle output (mL/min) * 1.2) / desired speed (km/h)
|  |  |  | Speed (km/h) = |  | (average nozzle output (mL/min) * 1.2) / desired volume (L/ha)
|  |  |  | Flow rate (mL/min) = |  | Speed/1.2*volume
Note on D4: Thomas M. Wolf: The nozzle flow rate in US gal/min at 40 psi. e.g. for and 8001 nozzle, this is 0.1, for an 8003, it is 0.3, etc.
Note on L4: Thomas M. Wolf: The nozzle flow rate in US gal/min at 40 psi. e.g. for and 8001 nozzle, this is 0.1, for an 8003, it is 0.3, etc.

## Speed & Pressure (US) (Duty Cy)
| Enter Duty Cycle => |  |  |  | 20 |  | 60 |  | 100
[5 empty] | Low Duty Cycle |  | Medium Duty Cycle |  | High Duty Cycle
[5 empty] | Min |  | Average |  | Max
[5 empty] | Speed |  | Speed |  | Speed
|  |  |  | Flow at low | (mph) | Flow at average | (mph) | Flow at high | (mph)
Volume | Pressure | Nozzle | Flow | Duty | @ | Duty | @ | Duty | @
(US gal/acre) | (psi) |  | (mL/min) | Cycle | Duty Cycle | Cycle | Duty Cycle | Cycle | Duty Cycle
[5 empty] | 20 |  | 60 |  | 100
3 | 30 | 0.3 | 983.3718 | 196.6744 | 5.2172 | 590.0231 | 15.6516 | 983.3718 | 26.0859 | 0.05
3 | 50 |  | 1269.5276 | 253.9055 | 6.7354 | 761.7166 | 20.2061 | 1269.5276 | 33.6768 | 0.067
3 | 70 |  | 1502.1253 | 300.4251 | 7.9694 | 901.2752 | 23.9082 | 1502.1253 | 39.8469 | 0.1
0.15
3 | 30 | 0.4 | 1311.1625 | 262.2325 | 6.9563 | 786.6975 | 20.8688 | 1311.1625 | 34.7813 | 0.2
3 | 50 |  | 1692.7035 | 338.5407 | 8.9805 | 1015.6221 | 26.9415 | 1692.7035 | 44.9024 | 0.25
3 | 70 |  | 2002.8337 | 400.5667 | 10.6259 | 1201.7002 | 31.8776 | 2002.8337 | 53.1293 | 0.3
0.35
3 | 30 | 0.5 | 1638.9531 | 327.7906 | 8.6953 | 983.3718 | 26.0859 | 1638.9531 | 43.4766 | 0.4
3 | 50 |  | 2115.8793 | 423.1759 | 11.2256 | 1269.5276 | 33.6768 | 2115.8793 | 56.128 | 0.5
3 | 70 |  | 2503.5422 | 500.7084 | 13.2823 | 1502.1253 | 39.8469 | 2503.5422 | 66.4116 | 0.6
0.8
4 | 30 | 0.3 | 983.3718 | 196.6744 | 3.9129 | 590.0231 | 11.7387 | 983.3718 | 19.5645 | 1
4 | 50 |  | 1269.5276 | 253.9055 | 5.0515 | 761.7166 | 15.1546 | 1269.5276 | 25.2576 | 1.25
4 | 70 |  | 1502.1253 | 300.4251 | 5.977 | 901.2752 | 17.9311 | 1502.1253 | 29.8852 | 1.5
4 | 30 | 0.4 | 1311.1625 | 262.2325 | 5.2172 | 786.6975 | 15.6516 | 1311.1625 | 26.0859
4 | 50 |  | 1692.7035 | 338.5407 | 6.7354 | 1015.6221 | 20.2061 | 1692.7035 | 33.6768
4 | 70 |  | 2002.8337 | 400.5667 | 7.9694 | 1201.7002 | 23.9082 | 2002.8337 | 39.8469
4 | 30 | 0.5 | 1638.9531 | 327.7906 | 6.5215 | 983.3718 | 19.5645 | 1638.9531 | 32.6074
4 | 50 |  | 2115.8793 | 423.1759 | 8.4192 | 1269.5276 | 25.2576 | 2115.8793 | 42.096
4 | 70 |  | 2503.5422 | 500.7084 | 9.9617 | 1502.1253 | 29.8852 | 2503.5422 | 49.8087
8 | 30 | 0.5 | 1638.9531 | 327.7906 | 3.2607 | 983.3718 | 9.7822 | 1638.9531 | 16.3037
8 | 50 |  | 2115.8793 | 423.1759 | 4.2096 | 1269.5276 | 12.6288 | 2115.8793 | 21.048
8 | 70 |  | 2503.5422 | 500.7084 | 4.9809 | 1502.1253 | 14.9426 | 2503.5422 | 24.9043
8 | 30 | 0.6 | 1966.7437 | 393.3487 | 3.9129 | 1180.0462 | 11.7387 | 1966.7437 | 19.5645
8 | 50 |  | 2539.0552 | 507.811 | 5.0515 | 1523.4331 | 15.1546 | 2539.0552 | 25.2576
8 | 70 |  | 3004.2506 | 600.8501 | 5.977 | 1802.5504 | 17.9311 | 3004.2506 | 29.8852
8 | 30 | 0.8 | 2622.3249 | 524.465 | 5.2172 | 1573.395 | 15.6516 | 2622.3249 | 26.0859
8 | 50 |  | 3385.4069 | 677.0814 | 6.7354 | 2031.2442 | 20.2061 | 3385.4069 | 33.6768
8 | 70 |  | 4005.6675 | 801.1335 | 7.9694 | 2403.4005 | 23.9082 | 4005.6675 | 39.8469
10 | 30 | 0.6 | 1966.7437 | 393.3487 | 3.1303 | 1180.0462 | 9.3909 | 1966.7437 | 15.6516
10 | 50 |  | 2539.0552 | 507.811 | 4.0412 | 1523.4331 | 12.1237 | 2539.0552 | 20.2061
10 | 70 |  | 3004.2506 | 600.8501 | 4.7816 | 1802.5504 | 14.3449 | 3004.2506 | 23.9082
10 | 30 | 0.8 | 2622.3249 | 524.465 | 4.1738 | 1573.395 | 12.5213 | 2622.3249 | 20.8688
10 | 50 |  | 3385.4069 | 677.0814 | 5.3883 | 2031.2442 | 16.1649 | 3385.4069 | 26.9415
10 | 70 |  | 4005.6675 | 801.1335 | 6.3755 | 2403.4005 | 19.1265 | 4005.6675 | 31.8776
The Wilger ComboJet MR and SR 110 are a pre-orifice nozzle that can be operated between 30 and 80 psi
Lower pressures increase droplet size, reducing drift and possibly coverage
Lower pressures may also reduce fan angle, reducing deposit uniformity at low duty cycles
Higher pressures make a finer spray, but it will still be low-drift compared to conventional nozzles
It is better to have too high a pressure than too low for this nozzle type
Higher volumes or finer sprays may be necessary when weeds are small to ensure effective targeting
Note on D6: Thomas M. Wolf: The nozzle flow rate in US gal/min at 40 psi. e.g. for and 8001 nozzle, this is 0.1, for an 8003, it is 0.3, etc.