## Stored Yield Potential
[7 empty] | Depth of Moist Soil | Wheat | Barley | Oats | Canola | Flax | Peas | Alfalfa | Brome |  | NFRZ # | Texture # |  |  | Rainfall (inches) | Selected Rainfall (inches)
Stored Soil Moisture Yield Calculator | [6 empty] | 0.5 | 3.7188 | 5.9062 | 7 | 2.625 | 2.1875 | 3.5 | 0.4375 | 0.20781 | [5 empty] | 3 | 3
[7 empty] | 1 | 7.4375 | 11.8125 | 14 | 5.25 | 4.375 | 7 | 0.875 | 0.41563 |  | 3 | 2 |  |  | 4
[7 empty] | 1.5 | 11.1562 | 17.7188 | 21 | 7.875 | 6.5625 | 10.5 | 1.3125 | 0.62344 | [5 empty] | 5
Please select from the boxes to the right | [5 empty] | Click the button to view NFRZ map | 2 | 14.875 | 23.625 | 28 | 10.5 | 8.75 | 14 | 1.75 | 0.83125 | [5 empty] | 6
| Select NFRZ Zone | Select Soil Texture |  |  | Rainfall (inches) |  | 2.5 | 18.5938 | 29.5312 | 35 | 13.125 | 10.9375 | 17.5 | 2.1875 | 1.0391 | [5 empty] | 7
[7 empty] | 3 | 22.3125 | 35.4375 | 42 | 15.75 | 13.125 | 21 | 2.625 | 1.2469 | [5 empty] | 8
[7 empty] | 3.5 | 26.0312 | 41.3438 | 49 | 18.375 | 15.3125 | 24.5 | 3.0625 | 1.4547 | [5 empty] | 9
[7 empty] | 4 | 29.75 | 47.25 | 56 | 21 | 17.5 | 28 | 3.5 | 1.6625 | [5 empty] | 10
11
[8 empty] | MUE's for selected NFRZ Zone | [12 empty] | 12
[8 empty] | 4.25 | 6.75 | 8 | 3 | 2.5 | 4 | 10 | 4.75
[8 empty] | 7.25 | 9.75 | 11 | 6 | 5.5 | 7 | 13 | 7.75
|  |  | Soil Moisture Expressed as Yield Potential for | Clay Loam |  |  |  |  | NFRZ Zone Selected | Crop Selected
|  |  | in the Nitrogen Fertilizer Reccomendation Zone: | Parkland |  |  |  |  | Parkland | Clay Loam
[8 empty] | Plant Available Stored Soil Moisture (inches per foot of moist soil) for selected soil texture | [8 empty] | Non Evaportranspiration evaporation losses for the selected NFRZ
[8 empty] | 1.75 | [8 empty] | 1.75
[7 empty] | Depth of Moist Soil | Wheat | Barley | Oats | Canola | Flax | Peas | Alfalfa | Brome
[7 empty] | 0.5 | 16.4688 | 26.1562 | 31 | 11.625 | 9.6875 | 15.5 | 1.9375 | 0.92031
[7 empty] | 1 | 20.1875 | 32.0625 | 38 | 14.25 | 11.875 | 19 | 2.375 | 1.1281
[7 empty] | 1.5 | 23.9062 | 37.9688 | 45 | 16.875 | 14.0625 | 22.5 | 2.8125 | 1.3359
[7 empty] | 2 | 27.625 | 43.875 | 52 | 19.5 | 16.25 | 26 | 3.25 | 1.5437
[7 empty] | 2.5 | 31.3438 | 49.7812 | 59 | 22.125 | 18.4375 | 29.5 | 3.6875 | 1.7516
[7 empty] | 3 | 35.0625 | 55.6875 | 66 | 24.75 | 20.625 | 33 | 4.125 | 1.9594
[7 empty] | 3.5 | 38.7812 | 61.5938 | 73 | 27.375 | 22.8125 | 36.5 | 4.5625 | 2.1672
[7 empty] | 4 | 42.5 | 67.5 | 80 | 30 | 25 | 40 | 5 | 2.375
Moisture use efficiency by major crops in the various N Zone.
[8 empty] | NFRZ Zonea | Wheat | Barley | Oats | Canola | Flax | Peas | Alfalfa | Brome |  |  | Wheat | 1
[9 empty] | ___________________ bu/inch ____________________ | [5 empty] | ____ cwt/inch ___ |  |  |  | Barley | 2
[8 empty] | 1 | 3.5 | 5.25 | 6 | 2.25 | 1.75 | 3 | 6.8 | 3.1 |  |  | Oats | 3
[8 empty] | 2 | 4 | 6 | 7 | 2.5 | 2 | 3.25 | 8.8 | 4 |  |  | Canola | 4
[8 empty] | 3 | 4.25 | 6.75 | 8 | 3 | 2.5 | 4 | 10 | 4.75 |  |  | Flax | 5
[8 empty] | 4 | 4.5 | 7.25 | 9 | 3.5 | 3 | 4.25 | 11.1 | 6 |  |  | Peas | 6
[8 empty] | 5 | 4.75 | 7.5 | 10 | 3.75 | 3.25 | 5 | 11.1 | 6.5 |  |  | Alfalfa | 7
[8 empty] | 6 | 4.75 | 7.25 | 10 | 3.5 | 3 | 4.5 | 10 | 6.5 |  |  | Brome | 8
[8 empty] | 7 | 4.25 | 6.5 | 8 | 3.2 | 2.75 | 4 | 10.5 | 6
[8 empty] | 8 | 4.5 | 7 | 8.5 | 3.2 | 2.75 | 4 | 11.1 | 6.25
[8 empty] | 9 | 4.75 | 7.25 | 9 | 3.4 | 2.75 | 4.5 | 6.8 | 6.5
Nitrogen Fertilizer Recommendation Zones (N Zone) of the western Canadian prairies.
[8 empty] | N Zone Description | N Zone | GSCI Index | Non ET Evaporation
[8 empty] | Palliser Dry Plain | 1 | <21 | 2.5
[8 empty] | Palliser Plain | 2 | 21-27 | 2.25
[8 empty] | Parkland | 3 | 27.1-31.5 | 1.75
[8 empty] | Moist Parkland | 4 | 31.6 – 39.9 | 1.5
[8 empty] | Humic Parkland | 5 | 27.1-31.5 | 1.25
[8 empty] | Alberta Highlands | 6 | >40 | 1.25
[8 empty] | Dry Peace Country | 7 | <33 | 1.5
[8 empty] | Peace Country | 8 | 33.1-40 | 1.25
[8 empty] | Moist Peace Country | 9 | >40 | 1.25
Amount of Stored Soil Moisture as Inches of Rainfall by depth and texture
[8 empty] | Depth of Moist Soil feet | Sand | Loamy Sand | Sandy Loam | Loam | Clay Loam | Clay |  |  |  | Texture | #
[8 empty] | 0.5 | 0.38 | 0.5 | 0.63 | 0.75 | 0.88 | 1
[8 empty] | 1 | 0.75 | 1 | 1.25 | 1.5 | 1.75 | 2 |  |  |  | Clay | 1
[8 empty] | 1.5 | 1.13 | 1.5 | 1.88 | 2.25 | 2.63 | 3 |  |  |  | Clay Loam | 2
[8 empty] | 2 | 1.5 | 2 | 2.5 | 3 | 3.5 | 4 |  |  |  | Loam | 3
[8 empty] | 2.5 | 1.875 | 2.5 | 3.125 | 3.75 | 4.375 | 5 |  |  |  | Loamy Sand | 4
[8 empty] | 3 | 2.25 | 3 | 3.75 | 4.5 | 5.25 | 6 |  |  |  | Sand | 5
[8 empty] | 3.5 | 2.625 | 3.5 | 4.375 | 5.25 | 6.125 | 7 |  |  |  | Sandy Loam | 6
[8 empty] | 4 | 3 | 4 | 5 | 6 | 7 | 8
NFRZ Map

## NFRZ MAP
Click to return to stored yield Potential
Stored Yield Potential